## Summary
EMI filter common-mode current-source model
Purpose | Calculate currents at the LDM1 HOT/RTN input plane when two equal current noise sources are connected from DUMMY HOT/RTN to chassis.
Method | Symmetric common-mode equivalent ladder. Complex impedances are calculated with Excel complex functions.
Current source | Each source amplitude = Parameters!B2 [A]. Total common-mode injection = 2 * Parameters!B2.
Current direction | Positive I_CM_LDM1 is defined from load side toward source side through the LDM1 plane. Reversing current-source direction changes phase by 180 degrees but not magnitude.
CM current definition | I_CM = I_HOT + I_RTN, using the same reference direction for both conductors. In the symmetric model I_HOT = I_RTN = I_CM/2.
Important note | This is not the previous differential-mode ABCD model. X capacitors and line-to-line loads see zero voltage in ideal common-mode symmetry and are therefore ignored in the CM equivalent.
Frequency range | 100 Hz to 100 MHz, 1201 logarithmic points.
Python_Reference sheet | Numerical reference values generated by the same common-mode ladder equations. This sheet is useful before Excel recalculates complex formulas.
CM_Calc sheet | Formula-driven implementation using Excel complex functions.
Results sheet | Formula-linked result view.

## Parameters
Name | Value (SI) | Unit | Notes
I_noise_each | 0.5 | A | Current source from each of HOT and RTN to chassis. Same phase.
I_noise_total | 1 | A | Total common-mode current injection.
R_dummy | 28.75 | ohm | Line-to-line load. Ignored in ideal symmetric CM because V_HOT=V_RTN.
LINE_PS_L_each | 1e-06 | H | Test-system line, per conductor. Series part is open-ended for CM in this simplified ladder.
LINE_PS_R_each | 0.02 | ohm | Per conductor.
LINE_PS_C_CHA_each | 5e-11 | F | Two line-to-chassis capacitors become parallel in CM: C_total=2*C_each.
LINE_PS_C_LINE | 5e-11 | F | HOT-RTN capacitance. Ignored in ideal CM.
C_THROUGH_C_each | 1e-05 | F | Feedthrough capacitor from each line to chassis.
C_THROUGH_L_each | 1e-08 | H | Series lead inductance.
C_THROUGH_ESR_each | 0.02 | ohm | ESR.
LINE_INPUT_L_each | 1e-06 | H | Test-system input line, per conductor.
LINE_INPUT_R_each | 0.02 | ohm | Per conductor.
LINE_INPUT_C_CHA_each | 5e-11 | F | Two line-to-chassis capacitors become parallel in CM.
LINE_INPUT_C_LINE | 5e-11 | F | HOT-RTN capacitance. Ignored in ideal CM.
LDM1_L_each | 6.8e-05 | H | HOT and RTN each have this coil. CM equivalent series impedance is Z_each/2.
LDM1_DCR_each | 0.02 | ohm | Per conductor.
LDM1_C_PA_each | 5e-12 | F | Parallel winding capacitance.
CX1_C | 4.7e-07 | F | HOT-RTN X capacitor. Ignored in ideal CM symmetry.
CX1_ESL | 1e-08 | H | Ignored in ideal CM.
CX1_ESR | 0.02 | ohm | Ignored in ideal CM.
RDUMP1 | 15 | ohm | Ignored in ideal CM.
LDM2_L_each | 3.3e-05 | H | CM equivalent series impedance is Z_each/2.
LDM2_DCR_each | 0.02 | ohm | Per conductor.
LDM2_C_PA_each | 5e-12 | F | Parallel winding capacitance.
CX2_C | 4.7e-07 | F | HOT-RTN X capacitor. Ignored in ideal CM symmetry.
CX2_ESL | 1e-08 | H | Ignored in ideal CM.
CX2_ESR | 0.02 | ohm | Ignored in ideal CM.
RDUMP2 | 15 | ohm | Ignored in ideal CM.
CMC_L_each | 0.003 | H | Self inductance per winding.
CMC_DCR_each | 0.1 | ohm | Per winding. In LTspice, subtract default Rser separately if used.
CMC_K | 0.999 | - | Coupling coefficient. CM per-line inductance uses L*(1+K).
CMC_C_PA_each | 5e-12 | F | Parallel winding capacitance.
CMC_C_LINE | 1e-11 | F | HOT-RTN capacitance. Ignored in ideal CM.
CY_C_each | 2.2e-09 | F | Y capacitor from each line to chassis. Two branches are parallel in CM.
CY_ESL_each | 1e-08 | H | Lead inductance.
CY_ESR_each | 0.02 | ohm | ESR.

## CM_Calc
f_Hz | omega_rad_s | Z_LINE_INPUT_CM | Y_N1_PS_CHA_plus_through | Y_N2_LINE_INPUT_CHA | Z_LDM1_CM | Z_LDM2_CM | Z_CMC_CM | Y_N5_YCAP | Yleft_N1 | Ybranch_N2_to_N1 | Yleft_N2 | Ybranch_N3_to_N2_LDM1 | Yleft_N3 | Ybranch_N4_to_N3_LDM2 | Yleft_N4 | Ybranch_N5_to_N4_CMC | Yleft_N5_total | V_N5_load | I_CMC_to_left | V_N4 | I_LDM2_to_left | V_N3 | I_LDM1_CM_total | V_N2 | I_HOT_at_LDM1_input | I_RTN_at_LDM1_input | I_CM_sum | abs_I_HOT_A | abs_I_RTN_A | abs_I_CM_A | I_HOT_dBuA | I_RTN_dBuA | I_CM_dBuA | phase_I_CM_deg
100 | 628.3185 | 0.01+0.000314159265358979i | 1.57913680392121E-06+0.0125664337438725i | 6.28318530717959E-08i | 0.0100000000026845+0.0213628300466497i | 0.0100000000013028+0.0103672557568933i | 0.0500000011837605+1.88401313664429i | 7.64302164833636E-14+2.76460153518303E-06i | 1.57913680392121E-06+0.0125664337438725i | 3.15831418675184E-06+0.0125664827592762i | 3.15831418675184E-06+0.0125665455911293i | 4.74003924520974E-06+0.0125699190806395i | 4.74003924520974E-06+0.0125699190806395i | 0.0000063217149562134+0.0125715559592274i | 0.0000063217149562134+0.0125715559592274i | 0.0000149224052672933+0.0128765224644618i | 0.0000149224053437235+0.012879287065997i | 0.0899610681061738-77.6439450755472i | 0.999785345430238-2.48700572652409E-07i | 0.0399713310960093-79.527553787727i | 0.999785345430239-2.48700572652301E-07i | 0.0299734750620618-79.5379188156179i | 0.999785345430239-2.48700572652192E-07i | 0.0199756162921273-79.5592770575482i | 0.49989267271512-1.24350286326096E-07i | 0.49989267271512-1.24350286326096E-07i | 0.99978534543024-2.48700572652192E-07i | 0.49989 | 0.49989 | 0.99979 | 113.9775 | 113.9775 | 119.9981 | -1.4253e-05
101.1579 | 635.5941 | 0.01+0.000317797058202527i | 1.61591962768272E-06+0.0127119461956334i | 6.35594116405054E-08i | 0.0100000000027471+0.0216101999601045i | 0.0100000000013332+0.0104873029207469i | 0.050000001211334+1.90582898111062i | 7.82105049259586E-14+2.79661411220709E-06i | 1.61591962768272E-06+0.0127119461956334i | 3.23188137030659E-06+0.0127119969335491i | 3.23188137030659E-06+0.0127120604929607i | 4.85051050613617E-06+0.0127155525566643i | 4.85051050613617E-06+0.0127155525566643i | 6.46908799236014E-06+0.0127172469853346i | 6.46908799236014E-06+0.0127172469853346i | 0.0000152875584074967+0.0130331151409826i | 0.0000152875584857072+0.0130359117550948i | 0.0899610903284884-76.7110612208419i | 0.999785468763621-2.51580455150032E-07i | 0.0399713362099115-78.6164813295261i | 0.999785468763621-2.51580455149598E-07i | 0.0299734788825419-78.6269663800771i | 0.999785468763622-2.51580455150411E-07i | 0.0199756187554552-78.6485719414585i | 0.499892734381811-1.25790227575206E-07i | 0.499892734381811-1.25790227575206E-07i | 0.999785468763622-2.51580455150412E-07i | 0.49989 | 0.49989 | 0.99979 | 113.9775 | 113.9775 | 119.9981 | -1.4418e-05
102.3293 | 642.9539 | 0.01+0.000321476974701913i | 1.65355923358622E-06+0.0128591436024201i | 6.42953949403826E-08i | 0.0100000000028111+0.0218604342821597i | 0.0100000000013642+0.0106087401652438i | 0.0500000012395495+1.92789744116854i | 8.00322616135059E-14+2.82899737740256E-06i | 1.65355923358622E-06+0.0128591436024201i | 3.30716218176909E-06+0.012859196123381i | 3.30716218176909E-06+0.0128592604187759i | 4.96355787592459E-06+0.0128628752249583i | 4.96355787592459E-06+0.0128628752249583i | 6.61989951150942E-06+0.0128646292277237i | 6.61989951150942E-06+0.0128646292277237i | 0.0000156620770277376+0.0131917932992246i | 0.0000156620771077699+0.013194622296602i | 0.0899611130684367-75.7883453230517i | 0.999785594969836-2.54493687422636E-07i | 0.0399713414429322-77.7158294005864i | 0.999785594969836-2.54493687422202E-07i | 0.0299734827920126-77.7264358636396i | 0.999785594969837-2.54493687423015E-07i | 0.0199756212761614-77.7482916083901i | 0.499892797484918-1.27246843711508E-07i | 0.499892797484918-1.27246843711508E-07i | 0.999785594969836-2.54493687423016E-07i | 0.49989 | 0.49989 | 0.99979 | 113.9775 | 113.9775 | 119.9981 | -1.4585e-05
103.5142 | 650.399 | 0.01+0.000325199502626085i | 1.69207557865683E-06+0.0130080454751012i | 6.5039900525217E-08i | 0.0100000000028765+0.0221135661811038i | 0.0100000000013959+0.0107315835867594i | 0.050000001268422+1.95022144196941i | 8.18964524655154E-14+2.86175562313618E-06i | 1.69207557865683E-06+0.0130080454751012i | 3.38419653798393E-06+0.0130080998417676i | 3.38419653798393E-06+0.0130081648816681i | 5.07924149674464E-06+0.013011906745176i | 5.07924149674464E-06+0.013011906745176i | 6.77422987624252E-06+0.013013722417271i | 6.77422987624252E-06+0.013013722417271i | 0.0000160462221860433+0.0133525912060768i | 0.0000160462222679398+0.0133554529616999i | 0.089961136338075-74.8756750767912i | 0.999785724115808-2.57440655720281E-07i | 0.0399713467978476-76.8254786204648i | 0.999785724115808-2.5744065572104E-07i | 0.0299734867925482-76.8362079019578i | 0.999785724115808-2.57440655720878E-07i | 0.0199756238555831-76.8583167271603i | 0.499892862057904-1.28720327860439E-07i | 0.499892862057904-1.28720327860439E-07i | 0.999785724115808-2.57440655720878E-07i | 0.49989 | 0.49989 | 0.99979 | 113.9775 | 113.9775 | 119.9981 | -1.4753e-05
104.7129 | 657.9303 | 0.01+0.000328965135392085i | 1.73148908477869E-06+0.0131586715504702i | 6.57930270784171E-08i | 0.0100000000029436+0.0223696292092962i | 0.0100000000014285+0.0108558494680562i | 0.0500000012979675+1.97280394253623i | 8.38040659006522E-14+2.89489319147792E-06i | 1.73148908477869E-06+0.0131586715504702i | 0.0000034630252856406+0.0131587278277045i | 0.0000034630252856406+0.0131587936207316i | 5.19762291811452E-06+0.0131626670081287i | 5.19762291811452E-06+0.0131626670081287i | 6.93216133376993E-06+0.0131645465185179i | 6.93216133376993E-06+0.0131645465185179i | 0.0000164402632216791+0.0135155439149398i | 0.0000164402633054832+0.0135184388081313i | 0.0899611601497422-73.9729295082021i | 0.999785856270004-2.60421750782492E-07i | 0.0399713522774959-75.9453109741223i | 0.999785856270004-2.60421750782492E-07i | 0.0299734908862681-75.9561644962739i | 0.999785856270004-2.60421750782275E-07i | 0.0199756264950872-75.9785293325634i | 0.499892928135002-1.30210875391137E-07i | 0.499892928135002-1.30210875391137E-07i | 0.999785856270004-2.60421750782274E-07i | 0.49989 | 0.49989 | 0.99979 | 113.9775 | 113.9775 | 119.9981 | -1.4924e-05
105.9254 | 665.5487 | 0.01+0.000332774372130459i | 1.77182064952306E-06+0.0133110417938626i | 6.65548744260918E-08i | 0.0100000000030121+0.0226286573076136i | 0.0100000000014617+0.0109815542804422i | 0.050000001328201+1.99564793615594i | 8.57561133608097E-14+2.92841447477658E-06i | 1.77182064952306E-06+0.0133110417938626i | 3.54369022293559E-06+0.0133111000488066i | 3.54369022293559E-06+0.013311166603681i | 5.31876512998714E-06+0.0133151761385839i | 5.31876512998714E-06+0.0133151761385839i | 0.0000070937780604317+0.0133171217325592i | 0.0000070937780604317+0.0133171217325592i | 0.0000168444780653058+0.0136806872906799i | 0.0000168444781510619+0.0136836157051547i | 0.0899611845160654-73.0799889589188i | 0.999785991502507-2.63437367852568E-07i | 0.0399713578847834-75.0752097962863i | 0.999785991502507-2.63437367852243E-07i | 0.0299734950753452-75.0861889977864i | 0.999785991502507-2.63437367851863E-07i | 0.0199756291960746-75.1088128097345i | 0.499892995751254-1.31718683925932E-07i | 0.499892995751254-1.31718683925932E-07i | 0.999785991502508-2.63437367851864E-07i | 0.49989 | 0.49989 | 0.99979 | 113.9775 | 113.9775 | 119.9981 | -1.5097e-05
107.1519 | 673.2554 | 0.01+0.00033662771775141i | 1.81309165722842E-06+0.0134651764018021i | 6.7325543550282E-08i | 0.0100000000030823+0.0228906848099504i | 0.0100000000014958+0.0111087146859541i | 0.0500000013591385+2.01875645077607i | 8.77536298473904E-14+2.96232391624195E-06i | 1.81309165722842E-06+0.0134651764018021i | 3.62623412173895E-06+0.0134652367039572i | 3.62623412173895E-06+0.0134653040295007i | 0.000005442732596622+0.013469454498104i | 0.000005442732596622+0.013469454498104i | 7.25916620726445E-06+0.0134714684999728i | 7.25916620726445E-06+0.0134714684999728i | 0.0000172591535629443+0.0138480580355685i | 0.0000172591536506979+0.0138510203594847i | 0.0899612094499635-72.1967350702i | 0.999786129885022-2.66487906760418E-07i | 0.0399713636226838-74.2150597559775i | 0.999786129885022-2.66487906760201E-07i | 0.0299734993619999-74.2261660921764i | 0.999786129885022-2.66487906760147E-07i | 0.0199756319599772-74.249051878688i | 0.499893064942511-1.33243953380073E-07i | 0.499893064942511-1.33243953380073E-07i | 0.999786129885022-2.66487906760146E-07i | 0.49989 | 0.49989 | 0.99979 | 113.9775 | 113.9775 | 119.9981 | -1.5272e-05
108.3927 | 681.0514 | 0.01+0.000340525683011727i | 1.85532399033873E-06+0.013621095804677i | 6.81051366023454E-08i | 0.0100000000031542+0.0231557464477682i | 0.0100000000015307+0.0112373475395659i | 0.0500000013907975+2.04213254940623i | 8.97976744700757E-14+2.99662601053377E-06i | 1.85532399033873E-06+0.013621095804677i | 3.71070075027694E-06+0.013621158225987i | 3.71070075027694E-06+0.0136212263311236i | 5.56959129125931E-06+0.0136255226879184i | 5.56959129125931E-06+0.0136255226879184i | 7.42841394665613E-06+0.0136276075037872i | 7.42841394665613E-06+0.0136276075037872i | 0.0000176845858144524+0.0140176937162481i | 0.0000176845859042501+0.0140206903422586i | 0.089961234964658-71.3230507672507i | 0.999786271490914-2.69573771985009E-07i | 0.0399713694942379-73.364746841233i | 0.999786271490914-2.69573771984359E-07i | 0.0299735037485042-73.3759817843354i | 0.999786271490915-2.69573771984955E-07i | 0.0199756347882597-73.3991325790444i | 0.499893135745458-1.34786885992478E-07i | 0.499893135745458-1.34786885992478E-07i | 0.999786271490916-2.69573771984956E-07i | 0.49989 | 0.49989 | 0.99979 | 113.9775 | 113.9775 | 119.9981 | -1.5449e-05
109.6478 | 688.9376 | 0.01+0.000344468784582482i | 1.89854004100587E-06+0.0137788206694488i | 6.88937569164964E-08i | 0.0100000000032275+0.0234238773546998i | 0.0100000000015663+0.0113674698914232i | 0.050000001423193+2.06577933052395i | 9.18893310083805E-14+3.03132530435749E-06i | 1.89854004100587E-06+0.0137788206694488i | 3.79713489634379E-06+0.0137788852843857i | 3.79713489634379E-06+0.0137789541781426i | 5.69940873161944E-06+0.0137834015518367i | 5.69940873161944E-06+0.0137834015518367i | 7.60161152012185E-06+0.0137855596724925i | 7.60161152012185E-06+0.0137855596724925i | 0.0000181210805272836+0.0141896327917784i | 0.0000181210806191729+0.0141926641170828i | 0.0899612610736763-70.4588202436991i | 0.999786416395269-2.72695372696219E-07i | 0.0399713755025593-72.5241583439923i | 0.999786416395269-2.7269537269687E-07i | 0.029973508237184-72.5355233832514i | 0.999786416395269-2.72695372697032E-07i | 0.0199756376824215-72.5589422549229i | 0.499893208197634-1.36347686348516E-07i | 0.499893208197634-1.36347686348516E-07i | 0.999786416395268-2.72695372697032E-07i | 0.49989 | 0.49989 | 0.99979 | 113.9775 | 113.9775 | 119.9981 | -1.5628e-05
110.9175 | 696.9151 | 0.01+0.000348457545117517i | 1.94276272296228E-06+0.0139383719023918i | 6.96915090235035E-08i | 0.0100000000033028+0.0236951130712072i | 0.0100000000016028+0.0114990989891027i | 0.050000001456343+2.08969992848553i | 9.40297084862879E-14+3.06642639706691E-06i | 1.94276272296228E-06+0.0139383719023918i | 3.88558239105406E-06+0.0139384387880449i | 3.88558239105406E-06+0.0139385084795539i | 5.83225401624541E-06+0.0139431121792006i | 5.83225401624541E-06+0.0139431121792006i | 7.77885128722496E-06+0.0139453461830944i | 7.77885128722496E-06+0.0139453461830944i | 0.0000185689533863271+0.0143639146428095i | 0.0000185689534803568+0.0143669810692066i | 0.0899612877908641-69.60392894624i | 0.999786564674928-2.75853122761772E-07i | 0.0399713816508352-71.6931828451495i | 0.999786564674928-2.75853122761339E-07i | 0.0299735128304211-71.7046794870661i | 0.999786564674927-2.75853122761285E-07i | 0.0199756406439988-71.7283695400046i | 0.499893282337463-1.37926561380643E-07i | 0.499893282337463-1.37926561380643E-07i | 0.999786564674926-2.75853122761286E-07i | 0.49989 | 0.49989 | 0.99979 | 113.9775 | 113.9775 | 119.9981 | -1.5809e-05
112.2018 | 704.985 | 0.01+0.000352492493322722i | 1.98801548367011E-06+0.0140997706518639i | 7.04984986645444E-08i | 0.0100000000033796+0.0239694895492905i | 0.0100000000016401+0.0116322522798987i | 0.050000001490266+2.11389751394143i | 9.62199417602686E-14+3.10193394127387E-06i | 1.98801548367011E-06+0.0140997706518639i | 3.97609013314831E-06+0.0140998398880315i | 3.97609013314831E-06+0.0140999103865302i | 5.96819786170818E-06+0.0141046759078725i | 5.96819786170818E-06+0.0141046759078725i | 7.96022777566985E-06+0.0141069884642076i | 7.96022777566985E-06+0.0141069884642076i | 0.0000190285304406697+0.0145405796019314i | 0.0000190285305368896+0.0145436815358727i | 0.0899613151303889-68.7582635594587i | 0.999786716408512-2.79047440894476E-07i | 0.039971387942324-70.8717101997941i | 0.999786716408512-2.79047440893718E-07i | 0.0299735175306489-70.883339968315i | 0.999786716408512-2.79047440893989E-07i | 0.0199756436745602-70.9073043427751i | 0.499893358204256-1.39523720446994E-07i | 0.499893358204256-1.39523720446994E-07i | 0.999786716408512-2.79047440893988E-07i | 0.49989 | 0.49989 | 0.99979 | 113.9775 | 113.9775 | 119.9981 | -1.5992e-05
113.5011 | 713.1483 | 0.01+0.00035657416402611i | 2.03432231675338E-06+0.0142630383111092i | 7.13148328052221E-08i | 0.0100000000034584+0.0242470431572551i | 0.0100000000016783+0.011766947413136i | 0.050000001524979+2.13837529425653i | 9.84611921209953E-14+3.13785264346488E-06i | 2.03432231675338E-06+0.0142630383111092i | 4.06870611386493E-06+0.0142631099803939i | 4.06870611386493E-06+0.0142631812952267i | 6.10731264069743E-06+0.014268114327265i | 6.10731264069743E-06+0.014268114327265i | 8.14583773259874E-06+0.0142705081991946i | 8.14583773259874E-06+0.0142705081991946i | 0.0000195001485081912+0.0147196689852604i | 0.0000195001486066524+0.0147228068379039i | 0.0899613431067477-67.9217119908103i | 0.99978687167647-2.82278750628369E-07i | 0.0399713943803638-70.0596315226113i | 0.99978687167647-2.82278750628694E-07i | 0.0299735223403617-70.0713959593316i | 0.99978687167647-2.82278750628369E-07i | 0.0199756467757144-70.0956378319345i | 0.499893435838235-1.41139375314184E-07i | 0.499893435838235-1.41139375314184E-07i | 0.99978687167647-2.82278750628368E-07i | 0.49989 | 0.49989 | 0.99979 | 113.9775 | 113.9775 | 119.9981 | -1.6177e-05
114.8154 | 721.4062 | 0.01+0.000360703098248712i | 2.08170777471979E-06+0.0144281965210952i | 7.21406196497425E-08i | 0.0100000000035388+0.0245278106845311i | 0.0100000000017174+0.0119032022425082i | 0.0500000015605+2.16313651393524i | 1.00754647909076E-13+3.17418726462501E-06i | 2.08170777471979E-06+0.0144281965210952i | 4.16347944239229E-06+0.0144282707090025i | 4.16347944239229E-06+0.0144283428496222i | 6.24967242101938E-06+0.0144334492814132i | 6.24967242101938E-06+0.0144334492814132i | 8.33578017712232E-06+0.014435927329351i | 8.33578017712232E-06+0.014435927329351i | 0.0000199841555989531+0.0149012251253206i | 0.0000199841556997077+0.0149043993125852i | 0.0899613717347721-67.0941633557514i | 0.999787030561138-2.8554748042085E-07i | 0.0399714009683664-69.2568391734398i | 0.999787030561138-2.85547480420524E-07i | 0.0299735272621083-69.2687398378083i | 0.999787030561139-2.85547480421012E-07i | 0.0199756499491045-69.2932624219635i | 0.49989351528057-1.42773740210506E-07i | 0.49989351528057-1.42773740210506E-07i | 0.99978703056114-2.85547480421012E-07i | 0.49989 | 0.49989 | 0.99979 | 113.9776 | 113.9776 | 119.9981 | -1.6364e-05
116.1449 | 729.7597 | 0.01+0.000364879843276287i | 2.13019698197878E-06+0.0145952671733797i | 7.29759686552574E-08i | 0.0100000000036213+0.0248118293465504i | 0.0100000000017574+0.0120410348284457i | 0.050000001596849+2.18818445505164i | 1.03101525145127E-13+3.21094262086894E-06i | 2.13019698197878E-06+0.0145952671733797i | 0.0000042604603719128+0.0145953439684199i | 0.0000042604603719128+0.0145954169443886i | 0.0000063953530055211+0.0146007028720835i | 0.0000063953530055211+0.0146007028720835i | 0.0000085301564541101+0.0146032680571308i | 0.0000085301564541101+0.0146032680571308i | 0.0000204809113583752+0.0150852914052744i | 0.0000204809114614767+0.0150885023478953i | 0.0899614010296434-66.2755079630551i | 0.99978719314675-2.88854063698434E-07i | 0.0399714077098252-68.463226743016i | 0.99978719314675-2.88854063699084E-07i | 0.0299735322984989-68.4752652125412i | 0.999787193146749-2.88854063699409E-07i | 0.019975653196413-68.5000717588716i | 0.499893596573375-1.44427031849704E-07i | 0.499893596573375-1.44427031849704E-07i | 0.99978719314675-2.88854063699408E-07i | 0.49989 | 0.49989 | 0.99979 | 113.9776 | 113.9776 | 119.9982 | -1.6554e-05
117.4898 | 738.2099 | 0.01+0.000369104952731864i | 2.17981564816288E-06+0.0147642724130134i | 7.38209905463727E-08i | 0.0100000000037057+0.0250991367896789i | 0.0100000000017983+0.0121804634405086i | 0.0500000016340445+2.21352243768447i | 1.05503068174524E-13+3.24812358407934E-06i | 2.17981564816288E-06+0.0147642724130134i | 4.35970032625475E-06+0.0147643519068074i | 4.35970032625475E-06+0.0147644257277979i | 6.54443197296712E-06+0.0147698974619288i | 6.54443197296712E-06+0.0147698974619288i | 8.72907028927794E-06+0.0147725528494226i | 8.72907028927794E-06+0.0147725528494226i | 0.0000209907875312991+0.0152719122945776i | 0.0000209907876368022+0.0152751604181617i | 0.0899614310068969-65.4656373002629i | 0.999787359519527-2.9219893888429E-07i | 0.0399714146083162-67.6786890388628i | 0.999787359519526-2.9219893888429E-07i | 0.0299735374522044-67.6908669093216i | 0.999787359519526-2.92198938884724E-07i | 0.0199756565193632-67.715960706097i | 0.499893679759763-1.46099469442362E-07i | 0.499893679759763-1.46099469442362E-07i | 0.999787359519526-2.92198938884724E-07i | 0.49989 | 0.49989 | 0.99979 | 113.9776 | 113.9776 | 119.9982 | -1.6745e-05
118.8502 | 746.758 | 0.01+0.000373378986649124i | 2.23059008175931E-06+0.0149352346414756i | 7.46757973298249E-08i | 0.010000000003792+0.0253897710962076i | 0.0100000000018403+0.0123215065598081i | 0.0500000016721065+2.23915382035716i | 1.0796055032717E-13+0.0000032857350825526i | 2.23059008175931E-06+0.0149352346414756i | 4.46125192716503E-06+0.0149353169288641i | 4.46125192716503E-06+0.0149353916046614i | 6.69698871988985E-06+0.0149410556776834i | 6.69698871988985E-06+0.0149410556776834i | 8.93262784560093E-06+0.0149438044408703i | 8.93262784560093E-06+0.0149438044408703i | 0.0000215141684480668+0.0154611333861195i | 0.0000215141685560273+0.0154644191212021i | 0.0899614616824254-64.664444019299i | 0.99978752976768-2.95582549527046E-07i | 0.0399714216674945-66.9031220713445i | 0.99978752976768-2.95582549526396E-07i | 0.0299735427259557-66.9154409569953i | 0.99978752976768-2.95582549526396E-07i | 0.0199756599197145-66.9408253305652i | 0.49989376488384-1.47791274763198E-07i | 0.49989376488384-1.47791274763198E-07i | 0.99978752976768-2.95582549526396E-07i | 0.49989 | 0.49989 | 0.99979 | 113.9776 | 113.9776 | 119.9982 | -1.6939e-05
120.2264 | 755.405 | 0.01+0.000377702511546635i | 2.28254720405901E-06+0.0151081765196419i | 7.5540502309327E-08i | 0.0100000000038803+0.0256837707893988i | 0.010000000001883+0.0124641828814571i | 0.050000001711054+2.26508200048306i | 1.10475274592629E-13+3.32378210165211E-06i | 2.28254720405901E-06+0.0151081765196419i | 4.56516902221617E-06+0.0151082616987984i | 4.56516902221617E-06+0.0151083372393007i | 0.0000068531045034358+0.0151142004134005i | 0.0000068531045034358+0.0151142004134005i | 9.14093778108325E-06+0.0151170458372396i | 9.14093778108325E-06+0.0151170458372396i | 0.0000220514515338246+0.0156530014349205i | 0.0000220514516442999+0.0156563252170222i | 0.0899614930724934-63.8718219222507i | 0.999787703981481-2.99005344256984E-07i | 0.0399714288911057-66.1364230398933i | 0.999787703981481-2.99005344257309E-07i | 0.0299735481225511-66.1488845736884i | 0.999787703981481-2.99005344257255E-07i | 0.0199756633992723-66.1745628889256i | 0.49989385199074-1.49502672128627E-07i | 0.49989385199074-1.49502672128627E-07i | 0.99978770398148-2.99005344257254E-07i | 0.49989 | 0.49989 | 0.99979 | 113.9776 | 113.9776 | 119.9982 | -1.7135e-05
121.6186 | 764.1522 | 0.01+0.000382076100502938i | 2.33571456343098E-06+0.01528312097079i | 7.64152201005876E-08i | 0.0100000000039707+0.0259811748385939i | 0.010000000001927+0.0126085113170476i | 0.05000000175091+2.29131041481579i | 1.13048574310996E-13+3.36226968446904E-06i | 2.33571456343098E-06+0.01528312097079i | 4.67150671336597E-06+0.0152832091433381i | 4.67150671336597E-06+0.0152832855585582i | 7.01286248523746E-06+0.0152893548337371i | 7.01286248523746E-06+0.0152893548337371i | 9.35411130792628E-06+0.0152923003188378i | 9.35411130792628E-06+0.0152923003188378i | 0.0000226030478423641+0.0158475643984694i | 0.0000226030479554127+0.0158509266681539i | 0.0899615251937516-63.0876659472804i | 0.999787882253309-3.02467776957345E-07i | 0.0399714362829797-65.3784903193706i | 0.999787882253309-3.02467776958104E-07i | 0.0299735536448517-65.391096153174i | 0.999787882253308-3.02467776957941E-07i | 0.0199756669598807-65.4170718139198i | 0.499893941126654-1.51233888478971E-07i | 0.499893941126654-1.51233888478971E-07i | 0.999787882253308-3.02467776957942E-07i | 0.49989 | 0.49989 | 0.99979 | 113.9776 | 113.9776 | 119.9982 | -1.7334e-05
123.0269 | 773.0007 | 0.01+0.000386500333232512i | 2.39012034992849E-06+0.0154600911836365i | 7.73000666465024E-08i | 0.0100000000040632+0.0262820226643773i | 0.0100000000019718+0.0127545109971574i | 0.0500000017916935+2.31784253990469i | 1.15681813879841E-13+3.40120293249081E-06i | 2.39012034992849E-06+0.0154600911836365i | 0.00000478032138618+0.0154601824547712i | 0.00000478032138618+0.0154602597548378i | 7.17634777632788E-06+0.0154665423772795i | 7.17634777632788E-06+0.0154665423772795i | 9.57226225311832E-06+0.015469591443978i | 9.57226225311832E-06+0.015469591443978i | 0.0000231693826158347+0.0160448714787723i | 0.0000231693827315165+0.0160482726817048i | 0.0899615580632266-62.3118721547047i | 0.999788064677687-3.05970306746766E-07i | 0.039971443847035-64.6292234466051i | 0.999788064677688-3.05970306747742E-07i | 0.029973559295785-64.6419752514111i | 0.999788064677688-3.05970306747308E-07i | 0.0199756706034274-64.668251700927i | 0.499894032338844-1.52985153373654E-07i | 0.499894032338844-1.52985153373654E-07i | 0.999788064677688-3.05970306747308E-07i | 0.49989 | 0.49989 | 0.99979 | 113.9776 | 113.9776 | 119.9982 | -1.7535e-05
124.4515 | 781.9516 | 0.01+0.000390975796162614i | 2.44579341023603E-06+0.0156391106154113i | 7.81951592325228E-08i | 0.0100000000041579+0.026586354143803i | 0.0100000000020178+0.012902201273886i | 0.0500000018334275+2.34468189255569i | 1.18376389477641E-13+3.44058700627728E-06i | 2.44579341023603E-06+0.0156391106154113i | 4.89167073973697E-06+0.0156392050940244i | 4.89167073973697E-06+0.0156392832891836i | 7.34364748313113E-06+0.0156457867599167i | 7.34364748313113E-06+0.0156457867599167i | 9.79550712049264E-06+0.0156489430524968i | 9.79550712049264E-06+0.0156489430524968i | 0.0000237508958718204+0.0162449731662036i | 0.0000237508959901968+0.0162484137532099i | 0.0899615916983491-61.5443377132147i | 0.999788251351342-3.09513398066234E-07i | 0.0399714515872828-63.8885231070725i | 0.999788251351342-3.09513398065908E-07i | 0.0299735650783478-63.9014225732276i | 0.999788251351342-3.09513398065963E-07i | 0.0199756743318446-63.9280032946517i | 0.499894125675671-1.54756699032982E-07i | 0.499894125675671-1.54756699032982E-07i | 0.999788251351342-3.09513398065964E-07i | 0.49989 | 0.49989 | 0.99979 | 113.9776 | 113.9776 | 119.9982 | -1.7738e-05
125.8925 | 791.0062 | 0.01+0.000395503082511006i | 2.50276326296425E-06+0.015820202994967i | 7.91006165022012E-08i | 0.0100000000042547+0.0268942096156786i | 0.0100000000020647+0.0130516017234196i | 0.0500000018761335+2.37183203029747i | 1.21133729804043E-13+3.48042712614476E-06i | 2.50276326296425E-06+0.015820202994967i | 5.00561381723003E-06+0.0158203007937769i | 5.00561381723003E-06+0.0158203798943934i | 7.51485075454956E-06+0.015827111978259i | 7.51485075454956E-06+0.015827111978259i | 0.0000100239651542824+0.0158303792693216i | 0.0000100239651542824+0.0158303792693216i | 0.0000243480430193049+0.0164479212852455i | 0.0000243480431404386+0.0164514017123716i | 0.0899616261169556-60.7849608862471i | 0.999788442373262-3.13097520738496E-07i | 0.0399714595078276-63.1562911217345i | 0.999788442373263-3.13097520739688E-07i | 0.0299735709956064-63.1693399591609i | 0.999788442373263-3.13097520739363E-07i | 0.0199756781471094-63.1962284759703i | 0.499894221186632-1.56548760369682E-07i | 0.499894221186632-1.56548760369682E-07i | 0.999788442373264-3.13097520739364E-07i | 0.49989 | 0.49989 | 0.99979 | 113.9776 | 113.9776 | 119.9982 | -1.7943e-05
127.3503 | 800.1656 | 0.01+0.000400082792364591i | 2.56106011430111E-06+0.0160033923259238i | 8.00165584729182E-08i | 0.0100000000043538+0.0272056298859144i | 0.0100000000021129+0.0132027321486261i | 0.0500000019198345+2.39929655185297i | 1.23955296837387E-13+3.52072857285799E-06i | 2.56106011430111E-06+0.0160033923259238i | 5.12221103728144E-06+0.0160034935616103i | 5.12221103728144E-06+0.0160035735781688i | 7.69004883017759E-06+0.0160105423131039i | 7.69004883017759E-06+0.0160105423131039i | 0.0000102577584042149+0.0160139245080914i | 0.0000102577584042149+0.0160139245080914i | 0.0000249612955051902+0.0166537690422129i | 0.0000249612956291455+0.0166572897707858i | 0.0899616613372943-60.0336410184934i | 0.999788637844721-3.16723150048295E-07i | 0.0399714676128676-62.4324304340199i | 0.999788637844721-3.16723150047536E-07i | 0.0299735770506969-62.4456303724433i | 0.999788637844721-3.16723150047102E-07i | 0.0199756820512439-62.4728302489213i | 0.499894318922361-1.58361575023551E-07i | 0.499894318922361-1.58361575023551E-07i | 0.999788637844722-3.16723150047102E-07i | 0.49989 | 0.49989 | 0.99979 | 113.9776 | 113.9776 | 119.9982 | -1.8151e-05
128.825 | 809.4311 | 0.01+0.000404715532758949i | 2.62071487402757E-06+0.0161887028898509i | 8.09431065517899E-08i | 0.0100000000044553+0.0275206562329297i | 0.0100000000021621+0.0133556125816798i | 0.050000001964553+2.42707909761644i | 1.26842586609862E-13+3.56149668833009E-06i | 2.62071487402757E-06+0.0161887028898509i | 5.24152422598655E-06+0.0161888076831942i | 5.24152422598655E-06+0.0161888886263007i | 7.86933508966781E-06+0.0161961023329485i | 7.86933508966781E-06+0.0161961023329485i | 0.0000104970117921795+0.0161996034748286i | 0.0000104970117921795+0.0161996034748286i | 0.0000255911414931121+0.0168625710750597i | 0.0000255911416199547+0.016866132571748i | 0.0899616973780429-59.290278522566i | 0.999788837869381-3.2039076675169E-07i | 0.039971475906703-61.7168450969696i | 0.999788837869381-3.20390766751907E-07i | 0.0299735832468324-61.7301978861478i | 0.999788837869381-3.20390766752286E-07i | 0.0199756860463201-61.7577127278563i | 0.49989441893469-1.60195383376143E-07i | 0.49989441893469-1.60195383376143E-07i | 0.99978883786938-3.20390766752286E-07i | 0.49989 | 0.49989 | 0.99979 | 113.9776 | 113.9776 | 119.9982 | -1.8361e-05
130.3167 | 818.8038 | 0.01+0.000409401917758802i | 2.68175917190661E-06+0.016376159249486i | 8.18803835517605E-08i | 0.010000000004559+0.0278393304131257i | 0.0100000000022124+0.0135102632867162i | 0.0500000020103135+2.45518335013595i | 1.29797130000724E-13+0.0000036027368763306i | 2.68175917190661E-06+0.016376159249486i | 5.36361664970533E-06+0.0163762677255107i | 5.36361664970533E-06+0.0163763496058943i | 8.05280510328013E-06+0.0163838168975532i | 8.05280510328013E-06+0.0163838168975532i | 0.0000107418531805143+0.0163874411716685i | 0.0000107418531805143+0.0163874411716685i | 0.0000262380865764417+0.0170743835053782i | 0.0000262380867062388+0.0170779862422545i | 0.0899617342583119-58.5547748657868i | 0.999789042553296-3.24100857228716E-07i | 0.0399714843937286-61.0094402605068i | 0.999789042553296-3.2410085722915E-07i | 0.0299735895872959-61.0229476704621i | 0.999789042553297-3.24100857230234E-07i | 0.0199756901344542-61.0507811247203i | 0.499894521276649-1.62050428615117E-07i | 0.499894521276649-1.62050428615117E-07i | 0.999789042553298-3.24100857230234E-07i | 0.49989 | 0.49989 | 0.99979 | 113.9776 | 113.9776 | 119.9982 | -1.8574e-05
131.8257 | 828.2851 | 0.01+0.000414142568539405i | 2.74422537445354E-06+0.0165657862519902i | 8.2828513707881E-08i | 0.0100000000046652+0.0281616946664202i | 0.010000000002264+0.0136667047625191i | 0.05000000205714+2.4836130346015i | 1.32820493547986E-13+3.64445460320177E-06i | 2.74422537445354E-06+0.0165657862519902i | 5.48855304861701E-06+0.0165658985401147i | 5.48855304861701E-06+0.0165659813686284i | 8.24055668363948E-06+0.0165737111615511i | 8.24055668363948E-06+0.0165737111615511i | 0.0000109924134419456+0.0165774629006399i | 0.0000109924134419456+0.0165774629006399i | 0.0000269026545274413+0.0172892639926961i | 0.0000269026546602618+0.0172929084472993i | 0.0899617719976568-57.8270325571341i | 0.999789252004996-3.27853913455189E-07i | 0.0399714930784475-60.3101221588755i | 0.999789252004997-3.27853913456165E-07i | 0.0299735960754513-60.3237859801287i | 0.999789252004996-3.27853913455623E-07i | 0.0199756943178153-60.3519417364959i | 0.499894626002498-1.63926956727812E-07i | 0.499894626002498-1.63926956727812E-07i | 0.999789252004996-3.27853913455624E-07i | 0.49989 | 0.49989 | 0.99979 | 113.9776 | 113.9776 | 119.9982 | -1.8789e-05
133.3521 | 837.8762 | 0.01+0.000418938113468884i | 0.0000028081466020973+0.0167576090322417i | 8.37876226937768E-08i | 0.0100000000047738+0.0284877917218461i | 0.0100000000023167+0.0138249577452367i | 0.0500000021050565+2.5123719193388i | 1.3591428027902E-13+3.68665539858311E-06i | 0.0000028081466020973+0.0167576090322417i | 5.61639967105728E-06+0.0167577252664324i | 5.61639967105728E-06+0.0167578090540551i | 8.43268993873527E-06+0.0167658105781111i | 8.43268993873527E-06+0.0167658105781111i | 0.0000112488265312273+0.0167696942675062i | 0.0000112488265312273+0.0167696942675062i | 0.0000275853880847265+0.0175072717911963i | 0.0000275853882206408+0.0175109584465949i | 0.0899618106160884-57.1069551343138i | 0.999789466335543-3.31650433122192E-07i | 0.0399715019654627-59.6187980982034i | 0.999789466335543-3.31650433121433E-07i | 0.0299736027147381-59.6326201420131i | 0.999789466335542-3.31650433120457E-07i | 0.0199756985986216-59.6611019327794i | 0.499894733167771-1.65825216560228E-07i | 0.499894733167771-1.65825216560228E-07i | 0.999789466335542-3.31650433120456E-07i | 0.49989 | 0.49989 | 0.99979 | 113.9776 | 113.9776 | 119.9982 | -1.9006e-05
134.8963 | 847.5784 | 0.01+0.000423789188191525i | 2.87355674674159E-06+0.0169516530161679i | 8.4757837638305E-08i | 0.0100000000048851+0.028817664803215i | 0.0100000000023707+0.0139850432111305i | 0.05000000215409+2.5414638163088i | 1.39080130560504E-13+3.72934485614435E-06i | 2.87355674674159E-06+0.0169516530161679i | 5.74722430865578E-06+0.0169517733350993i | 5.74722430865578E-06+0.0169518580929369i | 8.62930732619153E-06+0.0169601409026499i | 8.62930732619153E-06+0.0169601409026499i | 0.0000115112295585207+0.0169641611856604i | 0.0000115112295585207+0.0169641611856604i | 0.0000282868497812813+0.017728467808979i | 0.0000282868499203614+0.0177321971538351i | 0.0899618501340883-56.3944471509764i | 0.999789685658593-3.35490919698735E-07i | 0.0399715110594887-58.9353764442219i | 0.999789685658593-3.35490919698193E-07i | 0.0299736095086773-58.9493585428229i | 0.999789685658593-3.3549091969906E-07i | 0.0199757029791423-58.9781701435028i | 0.499894842829297-1.6774545984953E-07i | 0.499894842829297-1.6774545984953E-07i | 0.999789685658594-3.3549091969906E-07i | 0.49989 | 0.49989 | 0.99979 | 113.9776 | 113.9776 | 119.9982 | -1.9226e-05
136.4583 | 857.3929 | 0.01+0.000428696435712028i | 2.94049048973449E-06+0.0171479439241149i | 8.57392871424056E-08i | 0.0100000000049989+0.0291513576348467i | 0.0100000000024259+0.0141469823793555i | 0.0500000022042645+2.57089258161287i | 1.4231972296816E-13+3.77252863432685E-06i | 2.94049048973449E-06+0.0171479439241149i | 5.88109633229159E-06+0.0171480684713347i | 5.88109633229159E-06+0.0171481542106218i | 8.83051370883786E-06+0.0171567281965969i | 8.83051370883786E-06+0.0171567281965969i | 0.0000117797628645568+0.017160889880081i | 0.0000117797628645568+0.017160889880081i | 0.0000290076228154533+0.0179529146700031i | 0.000029007622957773+0.0179566871986374i | 0.0899618905726055-55.6894141640603i | 0.999789910090426-3.39375882480982E-07i | 0.0399715203653445-58.2597666101145i | 0.999789910090426-3.39375882480873E-07i | 0.0299736164608701-58.2739106169617i | 0.999789910090425-3.39375882481307E-07i | 0.0199757074617004-58.3030558467967i | 0.499894955045212-1.69687941240653E-07i | 0.499894955045212-1.69687941240653E-07i | 0.999789910090424-3.39375882481306E-07i | 0.49989 | 0.49989 | 0.99979 | 113.9776 | 113.9776 | 119.9982 | -1.9449e-05
138.0384 | 867.321 | 0.01+0.000433660506480737i | 3.00898332025726E-06+0.0173465077742571i | 8.67321012961475E-08i | 0.0100000000051153+0.029488914447365i | 0.0100000000024824+0.0143107967147732i | 0.0500000022556085+2.60066211600406i | 1.45634775176767E-13+3.81621245709364E-06i | 3.00898332025726E-06+0.0173465077742571i | 6.01808672888749E-06+0.0173466366983578i | 6.01808672888749E-06+0.0173467234304591i | 9.03641641161633E-06+0.0173555988312115i | 9.03641641161633E-06+0.0173555988312115i | 0.0000120545700976315+0.0173599068913461i | 0.0000120545700976315+0.0173599068913461i | 0.0000297483119675147+0.018180676778844i | 0.0000297483121131495+0.0181844929913011i | 0.0899619319530879-54.9917627212778i | 0.999790139750051-3.43305836668145E-07i | 0.0399715298879661-57.5918790445147i | 0.999790139750051-3.4330583666782E-07i | 0.0299736235750038-57.6061868345292i | 0.99979013975005-3.43305836666844E-07i | 0.0199757120486727-57.6356695569926i | 0.499895069875025-1.71652918333422E-07i | 0.499895069875025-1.71652918333422E-07i | 0.99979013975005-3.43305836666844E-07i | 0.4999 | 0.4999 | 0.99979 | 113.9776 | 113.9776 | 119.9982 | -1.9674e-05
139.6368 | 877.3641 | 0.01+0.000438682058479855i | 3.07907155414118E-06+0.0175473708860459i | 8.77364116959711E-08i | 0.0100000000052344+0.02983037998356i | 0.0100000000025402+0.0144765079307966i | 0.050000002308149+2.630776365404i | 1.49027044870884E-13+0.0000038604021146881i | 3.07907155414118E-06+0.0175473708860459i | 6.15826813906126E-06+0.0175475043408418i | 6.15826813906126E-06+0.0175475920772535i | 9.24712527985453E-06+0.0175567794914548i | 9.24712527985453E-06+0.0175567794914548i | 0.0000123357982924738+0.0175612390797089i | 0.0000123357982924738+0.0175612390797089i | 0.0000305095445645377+0.0184118203884198i | 0.0000305095447135647+0.0184156807905345i | 0.0899619742974755-54.3014003487242i | 0.99979037475925-3.47281303446616E-07i | 0.039971539632403-56.9316252196353i | 0.99979037475925-3.47281303446833E-07i | 0.0299736308548504-56.9460986894519i | 0.99979037475925-3.47281303447375E-07i | 0.0199757167424912-56.975922812762i | 0.499895187379625-1.73640651723687E-07i | 0.499895187379625-1.73640651723687E-07i | 0.99979037475925-3.47281303447374E-07i | 0.4999 | 0.4999 | 0.99979 | 113.9776 | 113.9776 | 119.9982 | -1.9902e-05
141.2538 | 887.5235 | 0.01+0.000443761757310661i | 3.15079235312274E-06+0.0177505598836984i | 8.87523514621322E-08i | 0.0100000000053563+0.030175799504319i | 0.0100000000025993+0.0146441379922676i | 0.050000002361913+2.661239321426i | 1.52498330676805E-13+3.90510346440148E-06i | 3.15079235312274E-06+0.0177505598836984i | 6.30171489565454E-06+0.0177506980284094i | 6.30171489565454E-06+0.0177507867807609i | 9.46275273894033E-06+0.0177602971799168i | 9.46275273894033E-06+0.0177602971799168i | 0.0000126235979510407+0.0177649136292368i | 0.0000126235979510407+0.0177649136292368i | 0.0000312919714965463+0.0186464136708427i | 0.0000312919716490446+0.0186503187743071i | 0.0899620176282238-53.6182355386173i | 0.999790615242629-3.51302810013823E-07i | 0.0399715496038222-56.2789176195285i | 0.999790615242628-3.51302810012413E-07i | 0.0299736383042703-56.2935586877485i | 0.999790615242629-3.51302810012413E-07i | 0.0199757215456456-56.3237281653873i | 0.499895307621315-1.75651405006207E-07i | 0.499895307621315-1.75651405006207E-07i | 0.99979061524263-3.51302810012414E-07i | 0.4999 | 0.4999 | 0.99979 | 113.9776 | 113.9776 | 119.9982 | -2.0132e-05
142.8894 | 897.8006 | 0.01+0.000448900276281732i | 3.22418374454739E-06+0.0179561016997266i | 8.97800552563463E-08i | 0.0100000000054811+0.0305252187946255i | 0.01000000000266+0.0148137091183695i | 0.0500000024169285+2.69205502190414i | 1.56050473116213E-13+3.95032243134928E-06i | 3.22418374454739E-06+0.0179561016997266i | 0.0000064485030631596+0.0179562446991679i | 0.0000064485030631596+0.0179563344792232i | 9.68341385543213E-06+0.0179661792207978i | 9.68341385543213E-06+0.0179661792207978i | 0.0000129181231252822+0.0179709580520113i | 0.0000129181231252822+0.0179709580520113i | 0.0000320962682870789+0.0188845267915624i | 0.0000320962684431294+0.0188884771139937i | 0.0899620619683073-52.9421777371693i | 0.999790861327709-3.55370889705293E-07i | 0.0399715598075108-55.6336697284918i | 0.999790861327708-3.55370889704859E-07i | 0.0299736459272134-55.6484803359372i | 0.999790861327708-3.55370889704751E-07i | 0.0199757264606823-55.6789991671745i | 0.499895430663854-1.77685444852375E-07i | 0.499895430663854-1.77685444852375E-07i | 0.999790861327708-3.5537088970475E-07i | 0.4999 | 0.4999 | 0.99979 | 113.9776 | 113.9776 | 119.9982 | -2.0366e-05
144.544 | 908.1966 | 0.01+0.000454098296498192i | 3.29928464153205E-06+0.0181640235785066i | 9.08196592996384E-08i | 0.0100000000056088+0.0308786841696285i | 0.0100000000027219+0.0149852437855715i | 0.050000002473226+2.72322755142852i | 1.59685355582049E-13+3.99606500925659E-06i | 3.29928464153205E-06+0.0181640235785066i | 0.0000065987104780644+0.0181641716032854i | 0.0000065987104780644+0.0181642624229447i | 9.90922639963968E-06+0.0181744532639472i | 9.90922639963968E-06+0.0181744532639472i | 0.0000132195315019292+0.0181794001923932i | 0.0000132195315019292+0.0181794001923932i | 0.0000329231362215438+0.0191262319869795i | 0.0000329231363812292+0.0191302280519888i | 0.0899621073412393-52.2731373325845i | 0.999791113144965-3.59486082051903E-07i | 0.0399715702488786-54.9957960196i | 0.999791113144965-3.59486082052662E-07i | 0.0299736537277212-55.0107781295703i | 0.999791113144965-3.5948608205342E-07i | 0.0199757314902067-55.0416503599938i | 0.499895556572483-1.7974304102671E-07i | 0.499895556572483-1.7974304102671E-07i | 0.999791113144966-3.5948608205342E-07i | 0.4999 | 0.4999 | 0.99979 | 113.9776 | 113.9776 | 119.9982 | -2.0601e-05
146.2177 | 918.713 | 0.01+0.000459356506951991i | 3.37613486359754E-06+0.0183743530798906i | 9.18713013903982E-08i | 0.0100000000057395+0.0312362424807807i | 0.0100000000027853+0.015158764730608i | 0.050000002530835+2.75476104188658i | 1.6340490533711E-13+4.04233726125257E-06i | 3.37613486359754E-06+0.0183743530798906i | 6.75241679013887E-06+0.0183745063066098i | 6.75241679013887E-06+0.0183745981779112i | 0.0000101403109097145+0.0183851472889619i | 0.0000101403109097145+0.0183851472889619i | 0.0000135279844893591+0.0183902682313562i | 0.0000135279844893591+0.0183902682313562i | 0.0000337733035369768+0.0193716036457222i | 0.0000337733037003817+0.0193756459829835i | 0.0899621537710798-51.6110256431759i | 0.999791370827934-3.63648932802428E-07i | 0.0399715809334634-54.3652119433647i | 0.999791370827933-3.63648932802537E-07i | 0.0299736617099307-54.3803675418984i | 0.999791370827934-3.63648932803079E-07i | 0.0199757366368868-54.4115972639511i | 0.499895685413967-1.8182446640154E-07i | 0.499895685413967-1.8182446640154E-07i | 0.999791370827934-3.6364893280308E-07i | 0.4999 | 0.4999 | 0.99979 | 113.9776 | 113.9776 | 119.9982 | -2.084e-05
147.9108 | 929.3512 | 0.01+0.000464675604613228i | 3.45477515778147E-06+0.0185871180828597i | 9.29351209226456E-08i | 0.0100000000058731+0.031597941122049i | 0.0100000000028502+0.0153342949534925i | 0.050000002589786+2.78665967301081i | 1.67211094535909E-13+0.0000040891453206741i | 3.45477515778147E-06+0.0185871180828597i | 6.90970350468246E-06+0.0185872766943285i | 6.90970350468246E-06+0.0185873696294494i | 0.0000103767907572843+0.0185982896093413i | 0.0000103767907572843+0.0185982896093413i | 0.0000138436473065845+0.0186035906908844i | 0.0000138436473065845+0.0186035906908844i | 0.000034647526677052+0.0196207183937798i | 0.0000346475268442631+0.0196248075391005i | 0.0899622012824495-50.9557549056122i | 0.999791634513249-3.6785999404476E-07i | 0.03997159186693-53.7418339165309i | 0.99979163451325-3.67859994044868E-07i | 0.0299736698780743-53.757165012668i | 0.999791634513249-3.67859994044651E-07i | 0.0199757419034517-53.7887563661912i | 0.499895817256625-1.83929997022326E-07i | 0.499895817256625-1.83929997022326E-07i | 0.99979163451325-3.67859994044652E-07i | 0.4999 | 0.4999 | 0.99979 | 113.9776 | 113.9776 | 119.9982 | -2.1081e-05
149.6236 | 940.1126 | 0.01+0.000470056294522537i | 3.53524722024298E-06+0.0188023467892194i | 9.40112589045075E-08i | 0.0100000000060099+0.0319638280361975i | 0.0100000000029166+0.0155118577205657i | 0.0500000026501095+2.81892767293282i | 1.71105941270342E-13+4.13649539187875E-06i | 3.53524722024298E-06+0.0188023467892194i | 7.07065402575709E-06+0.0188025109746713i | 7.07065402575709E-06+0.0188026049859302i | 0.0000106187922146721+0.0188139088767034i | 0.0000106187922146721+0.0188139088767034i | 0.0000141666890744277+0.0188193964384404i | 0.0000141666890744277+0.0188193964384404i | 0.0000355465916164958+0.019873655183713i | 0.0000355465917876017+0.0198777916791049i | 0.0899622499005407-50.3072382632826i | 0.999791904340729-3.72119824292635E-07i | 0.0399716030550759-53.1255793109968i | 0.999791904340729-3.72119824291876E-07i | 0.029973678236483-53.1410879370461i | 0.999791904340729-3.72119824291551E-07i | 0.0199757472926931-53.1730451098273i | 0.499895952170364-1.86059912145775E-07i | 0.499895952170364-1.86059912145775E-07i | 0.999791904340728-3.7211982429155E-07i | 0.4999 | 0.4999 | 0.99979 | 113.9776 | 113.9776 | 119.9982 | -2.1325e-05
151.3561 | 950.9986 | 0.01+0.000475499289884539i | 3.61759371837049E-06+0.0190200677273374i | 9.50998579769078E-08i | 0.01000000000615+0.0323339517211402i | 0.0100000000029845+0.0156914765675804i | 0.0500000027118385+2.85156931874375i | 1.75091510639702E-13+4.18439375106719E-06i | 3.61759371837049E-06+0.0190200677273374i | 7.23535370042683E-06+0.0190202376826563i | 7.23535370042683E-06+0.0190203327825143i | 0.0000108664445237382+0.0190320340850626i | 0.0000108664445237382+0.0190320340850626i | 0.0000144972829089309+0.0190377146915033i | 0.0000144972829089309+0.0190377146915033i | 0.0000364713152593345+0.0201304953881648i | 0.000036471315434426+0.0201346797819159i | 0.0899622996511357-49.6653897547825i | 0.999792180453449-3.76428988507326E-07i | 0.0399716145038341-52.516366442862i | 0.999792180453449-3.76428988506676E-07i | 0.0299736867895888-52.5320546546697i | 0.99979218045345-3.76428988506784E-07i | 0.0199757528074688-52.5643818829993i | 0.499896090226725-1.88214494253392E-07i | 0.499896090226725-1.88214494253392E-07i | 0.99979218045345-3.76428988506784E-07i | 0.4999 | 0.4999 | 0.99979 | 113.9776 | 113.9776 | 119.9982 | -2.1572e-05
153.1087 | 962.0106 | 0.01+0.000481005312162371i | 3.70185831340483E-06+0.0192403097559253i | 9.62010624324742E-08i | 0.0100000000062933+0.0327083612363714i | 0.0100000000030541+0.0158731753028202i | 0.050000002775005+2.88458893706117i | 1.79169915845624E-13+4.23284674711504E-06i | 3.70185831340483E-06+0.0192403097559253i | 7.40388986402925E-06+0.0192404856838788i | 7.40388986402925E-06+0.0192405818849412i | 0.0000111198799663864+0.0192526945751685i | 0.0000111198799663864+0.0192526945751685i | 0.0000148356060170631+0.0192585750221781i | 0.0000148356060170631+0.0192585750221781i | 0.0000374225469157298+0.0203913228979143i | 0.0000374225470948997+0.0203955557446614i | 0.0899623505606151-49.0301243025188i | 0.99979246299782-3.80788058209746E-07i | 0.0399716262192749-51.9141145616i | 0.999792462997821-3.80788058209312E-07i | 0.0299736955419277-51.9299844388236i | 0.99979246299782-3.80788058208445E-07i | 0.0199757584507041-51.9626860080568i | 0.49989623149891-1.90394029104223E-07i | 0.49989623149891-1.90394029104223E-07i | 0.99979246299782-3.80788058208446E-07i | 0.4999 | 0.4999 | 0.99979 | 113.9776 | 113.9776 | 119.9982 | -2.1822e-05
154.8817 | 973.1502 | 0.01+0.000486575091173323i | 3.78808568358888E-06+0.0194631020678639i | 9.73150182346647E-08i | 0.0100000000064399+0.0330871062094667i | 0.0100000000031252+0.0160569780102555i | 0.0500000028396435+2.91799090460262i | 1.83343319312533E-13+4.28186080241445E-06i | 3.78808568358888E-06+0.0194631020678639i | 7.57635188650171E-06+0.0194632841783455i | 7.57635188650171E-06+0.0194633814933637i | 0.0000113792339367762+0.01947592003891i | 0.0000113792339367762+0.01947592003891i | 0.0000151818397947828+0.0194820073618785i | 0.0000151818397947828+0.0194820073618785i | 0.0000384011698625152+0.0206562242247313i | 0.0000384011700458585+0.0206605060855337i | 0.0899624026559756-48.4013577014295i | 0.999792752123658-3.85197611557642E-07i | 0.0399716382076105-51.3187438393539i | 0.999792752123657-3.85197611556015E-07i | 0.0299737044981395-51.3347974857375i | 0.999792752123657-3.8519761155569E-07i | 0.0199757642253901-51.3678777308625i | 0.499896376061829-1.92598805777845E-07i | 0.499896376061829-1.92598805777845E-07i | 0.999792752123658-3.8519761155569E-07i | 0.4999 | 0.4999 | 0.99979 | 113.9776 | 113.9776 | 119.9982 | -2.2075e-05
156.6751 | 984.4187 | 0.01+0.000492209365185571i | 3.87632154785676E-06+0.0196884741940727i | 9.84418730371141E-08i | 0.0100000000065897+0.0334702368426624i | 0.010000000003198+0.0162429090527367i | 0.0500000029057875+2.95177964876569i | 1.8761393383419E-13+4.33144241372536E-06i | 3.87632154785676E-06+0.0196884741940727i | 7.75283121978735E-06+0.0196886627043521i | 7.75283121978735E-06+0.0196887611462251i | 0.0000116446450152827+0.0197017405237823i | 0.0000116446450152827+0.0197017405237823i | 0.0000155361699275137+0.0197080420060838i | 0.0000155361699275137+0.0197080420060838i | 0.0000394081029928993+0.0209252886093042i | 0.0000394081031805132+0.0209296200517179i | 0.0899624559648402-47.7790066078229i | 0.999793047984277-3.89658233399589E-07i | 0.0399716504751971-50.7301753603575i | 0.999793047984277-3.89658233398722E-07i | 0.0299737136629739-50.7464149040109i | 0.999793047984277-3.89658233398179E-07i | 0.0199757701345894-50.7798782102241i | 0.499896523992139-1.9482911669909E-07i | 0.499896523992139-1.9482911669909E-07i | 0.999793047984278-3.8965823339818E-07i | 0.4999 | 0.4999 | 0.99979 | 113.9776 | 113.9776 | 119.9982 | -2.233e-05
158.4893 | 995.8178 | 0.01+0.000497908881016031i | 3.96661269007468E-06+0.0199164560074242i | 9.95817762032062E-08i | 0.0100000000067433+0.0338578039195098i | 0.0100000000032725+0.0164309930752216i | 0.050000002973472+2.98595964821491i | 1.91984023746943E-13+4.38159815303666E-06i | 3.96661269007468E-06+0.0199164560074242i | 7.93342144634587E-06+0.0199166511424066i | 7.93342144634587E-06+0.0199167507241828i | 0.0000119162550442491+0.019930186437421i | 0.0000119162550442491+0.019930186437421i | 0.0000158987864931022+0.0199367096191725i | 0.0000158987864931022+0.0199367096191725i | 0.0000404443025612377+0.0211986081345339i | 0.0000404443027532217+0.0212029897326869i | 0.0899625105154799-47.1629885283289i | 0.999793350736557-3.94170515373221E-07i | 0.0399716630285411-50.1483311104733i | 0.999793350736557-3.94170515372787E-07i | 0.0299737230412905-50.1647587041541i | 0.999793350736558-3.9417051537398E-07i | 0.0199757761814348-50.1986095074416i | 0.499896675368279-1.9708525768699E-07i | 0.499896675368279-1.9708525768699E-07i | 0.999793350736558-3.9417051537398E-07i | 0.4999 | 0.4999 | 0.99979 | 113.9776 | 113.9776 | 119.9982 | -2.2589e-05
160.3245 | 1007.3488 | 0.01+0.000503674394129353i | 0.0000040590069838465+0.0201470777267035i | 1.00734878825871E-07i | 0.0100000000069002+0.0342498588116053i | 0.0100000000033486+0.0166212550080443i | 0.050000003042733+3.02053543347537i | 1.96455906130307E-13+4.43233466843725E-06i | 0.0000040590069838465+0.0201470777267035i | 8.11821832879531E-06+0.0201472797191978i | 8.11821832879531E-06+0.0201473804540766i | 0.0000121942092055762+0.0201612885522031i | 0.0000121942092055762+0.0201612885522031i | 0.0000162698840673141+0.0201680412393342i | 0.0000162698840673141+0.0201680412393342i | 0.0000415107640291919+0.0214762778445066i | 0.0000415107642256478+0.021480710179175i | 0.0899625663368195-46.55322180896i | 0.999793660541032-3.98735055976785E-07i | 0.0399716758742973-49.5731339668515i | 0.999793660541032-3.98735055976785E-07i | 0.0299737326380621-49.5897517882514i | 0.999793660541033-3.98735055976243E-07i | 0.0199757823691336-49.6239945759784i | 0.499896830270517-1.99367527988121E-07i | 0.499896830270517-1.99367527988121E-07i | 0.999793660541034-3.98735055976242E-07i | 0.4999 | 0.4999 | 0.99979 | 113.9776 | 113.9776 | 119.9982 | -2.2851e-05
162.181 | 1019.0133 | 0.01+0.000509506668738056i | 0.0000041535534178969+0.0203803699206136i | 1.01901333747611E-07i | 0.0100000000070612+0.0346464534854009i | 0.0100000000034267+0.0168137200702176i | 0.0500000031136075+3.05551158753328i | 2.01031952035518E-13+4.48365868499731E-06i | 0.0000041535534178969+0.0203803699206136i | 8.30731986071005E-06+0.0203805790116104i | 8.30731986071005E-06+0.0203806809129441i | 0.0000124786561001956+0.020395078009916i | 0.0000124786561001956+0.020395078009916i | 0.0000166496618319423+0.0204020682835595i | 0.0000166496618319423+0.0204020682835595i | 0.0000426085240200769+0.0217583958694724i | 0.0000426085242211089+0.0217628795281574i | 0.0899626234584617-45.949625624291i | 0.999793977561979-4.03352460650024E-07i | 0.039971689019279-49.0045076877099i | 0.999793977561979-0.000000403352460651i | 0.0299737424583781-49.0213179397431i | 0.999793977561979-4.03352460650566E-07i | 0.0199757887009662-49.055957251248i | 0.499896988780989-2.01676230325283E-07i | 0.499896988780989-2.01676230325283E-07i | 0.999793977561978-4.03352460650566E-07i | 0.4999 | 0.4999 | 0.99979 | 113.9776 | 113.9776 | 119.9982 | -2.3115e-05
164.059 | 1030.813 | 0.01+0.000515406477903822i | 4.25030212204612E-06+0.0206163635118282i | 1.03081295580764E-07i | 0.0100000000072256+0.035047640509091i | 0.0100000000035065+0.0170084137727773i | 0.0500000031861325+3.09089274644337i | 2.05714587742686E-13+4.53557700565965E-06i | 4.25030212204612E-06+0.0206163635118282i | 8.50082631860418E-06+0.0206165799507872i | 8.50082631860418E-06+0.0206166830320828i | 0.000012769747829474+0.0206315863264983i | 0.000012769747829474+0.0206315863264983i | 0.0000170383236855903+0.0206388225527141i | 0.0000170383236855903+0.0206388225527141i | 0.0000437386623887343+0.0220450635571917i | 0.0000437386625944489+0.0220495991341974i | 0.089962681910695-45.3521199667383i | 0.9997943019675-4.0802334185094E-07i | 0.0399717024704549-48.4423769022239i | 0.9997943019675-4.08023341851266E-07i | 0.0299737525074444-48.4593818133193i | 0.9997943019675-4.08023341851916E-07i | 0.0199757951802898-48.4944222405174i | 0.49989715098375-2.04011670925958E-07i | 0.49989715098375-2.04011670925958E-07i | 0.9997943019675-4.08023341851916E-07i | 0.4999 | 0.4999 | 0.99979 | 113.9776 | 113.9776 | 119.9982 | -2.3383e-05
165.9587 | 1042.7492 | 0.01+0.000521374603639965i | 4.34930439378945E-06+0.0208550897810892i | 1.04274920727993E-07i | 0.0100000000073937+0.0354534730595815i | 0.0100000000035882+0.0172053619221628i | 0.050000003260347+3.12668359994352i | 2.10506296047244E-13+4.58809651214143E-06i | 4.34930439378945E-06+0.0208550897810892i | 0.0000086988403151248+0.0208553138262368i | 0.0000086988403151248+0.0208554181011575i | 0.0000130676400785963+0.020870845396848i | 0.0000130676400785963+0.020870845396848i | 0.0000174360783572009+0.0208783362366918i | 0.0000174360783572009+0.0208783362366918i | 0.0000449023044147901+0.0223363856110175i | 0.0000449023046252964+0.0223409737075296i | 0.0899627417245185-44.7606256359604i | 0.999794633929622-4.1274831913277E-07i | 0.0399717162349594-47.8866671005421i | 0.999794633929622-4.12748319131794E-07i | 0.0299737627905914-47.9038689249392i | 0.999794633929621-4.12748319130927E-07i | 0.0199758018105416-47.9393151129308i | 0.49989731696481-2.06374159565464E-07i | 0.49989731696481-2.06374159565464E-07i | 0.99979463392962-4.12748319130928E-07i | 0.4999 | 0.4999 | 0.99979 | 113.9776 | 113.9776 | 119.9982 | -2.3654e-05
167.8804 | 1054.8237 | 0.01+0.000527411837015086i | 0.000004450612725496+0.0210965803713541i | 1.05482367403017E-07i | 0.0100000000075661+0.0358640049295385i | 0.0100000000036718+0.0174045906236382i | 0.0500000033362895+3.16288889207623i | 2.15409617576363E-13+4.64122416584636E-06i | 0.000004450612725496+0.0210965803713541i | 8.90146685348677E-06+0.0210968122899913i | 8.90146685348677E-06+0.0210969177723587i | 0.0000133724922019806+0.0211128874997078i | 0.0000133724922019806+0.0211128874997078i | 0.0000178431395224065+0.0211206419196571i | 0.0000178431395224065+0.0211206419196571i | 0.0000461006231278251+0.02263247023513i | 0.0000461006233432347+0.0226371114592958i | 0.0899628029316471-44.1750642283499i | 0.999794973624359-4.1752801925761E-07i | 0.0399717303200897-47.3373046239037i | 0.999794973624359-4.17528019256851E-07i | 0.0299737733132709-47.3547056419519i | 0.999794973624359-4.17528019256092E-07i | 0.0199758085952359-47.3905622896392i | 0.499897486812179-2.08764009628046E-07i | 0.499897486812179-2.08764009628046E-07i | 0.999794973624358-4.17528019256092E-07i | 0.4999 | 0.4999 | 0.99979 | 113.9776 | 113.9776 | 119.9982 | -2.3927e-05
169.8244 | 1067.038 | 0.01+0.000533518978257931i | 4.55428083224094E-06+0.0213408672919898i | 1.06703795651586E-07i | 0.0100000000077424+0.0362792905345166i | 0.0100000000037573+0.0176061262847522i | 0.050000003414002+3.1995134218176i | 2.2042715213602E-13+4.69496700878739E-06i | 4.55428083224094E-06+0.0213408672919898i | 9.10881338317558E-06+0.0213411073608117i | 9.10881338317558E-06+0.0213412140646074i | 0.0000136844673107726+0.021357745302622i | 0.0000136844673107726+0.021357745302622i | 0.0000182597259227697+0.0213657725853717i | 0.0000182597259227697+0.0213657725853717i | 0.0000473348417735847+0.0229334292873439i | 0.0000473348419940119+0.0229381242543527i | 0.0899628655645412-43.5953581266444i | 0.99979532123184-4.22363076241303E-07i | 0.039971744733315-46.794216654878i | 0.99979532123184-4.22363076240111E-07i | 0.0299737840810623-46.811819173339i | 0.99979532123184-4.22363076241087E-07i | 0.0199758155379704-46.8480910340495i | 0.49989766061592-2.11181538120543E-07i | 0.49989766061592-2.11181538120543E-07i | 0.99979532123184-4.22363076241086E-07i | 0.4999 | 0.4999 | 0.9998 | 113.9776 | 113.9776 | 119.9982 | -2.4205e-05
171.7908 | 1079.3937 | 0.01+0.000539696836863457i | 4.66036368028609E-06+0.0215879829230155i | 1.07939367372691E-07i | 0.0100000000079227+0.0366993849201736i | 0.0100000000038448+0.0178099956188385i | 0.0500000034935245+3.23656204371324i | 2.25561560089456E-13+4.74933216452014E-06i | 4.66036368028609E-06+0.0215879829230155i | 9.32098985694801E-06+0.0215882314284407i | 9.32098985694801E-06+0.0215883393678081i | 0.0000140037323624739+0.021605451866968i | 0.0000140037323624739+0.021605451866968i | 0.0000186860614879899+0.0216137616226091i | 0.0000186860614879899+0.0216137616226091i | 0.0000486062364311138+0.0232393784399565i | 0.0000486062366566754+0.023244127772121i | 0.089962929656414-43.0214304896373i | 0.999795676936393-4.27254131447549E-07i | 0.0399717594822787-46.2573312077154i | 0.999795676936393-4.27254131447549E-07i | 0.0299737950996764-46.2751375600688i | 0.999795676936394-4.27254131447224E-07i | 0.0199758226424276-46.3118294421858i | 0.499897838468197-2.13627065723612E-07i | 0.499897838468197-2.13627065723612E-07i | 0.999795676936394-4.27254131447224E-07i | 0.4999 | 0.4999 | 0.9998 | 113.9776 | 113.9776 | 119.9982 | -2.4485e-05
173.7801 | 1091.8925 | 0.01+0.000545946231700129i | 4.76891751622388E-06+0.0218379600193947i | 1.09189246340026E-07i | 0.0100000000081073+0.0371243437695657i | 0.0100000000039343+0.0180162256485564i | 0.0500000035748995+3.27403966852199i | 2.30815563767731E-13+4.80432683908714E-06i | 4.76891751622388E-06+0.0218379600193947i | 9.53810878916292E-06+0.0218382172579077i | 9.53810878916292E-06+0.021838326447154i | 0.0000143304582527614+0.021856040653068i | 0.0000143304582527614+0.021856040653068i | 0.0000191223754611633+0.0218646428306637i | 0.0000191223754611633+0.0218646428306637i | 0.0000499161387915063+0.0235504373491338i | 0.0000499161390223219+0.0235552416759729i | 0.0899629952412507-42.4532052419844i | 0.999796040926629-4.32201833699356E-07i | 0.0399717745748007-45.7265771187994i | 0.999796040926629-4.32201833699031E-07i | 0.0299738063749554-45.7445896655533i | 0.999796040926628-4.32201833698164E-07i | 0.0199758299123739-45.7817064331541i | 0.499898020463314-2.16100916849082E-07i | 0.499898020463314-2.16100916849082E-07i | 0.999796040926628-4.32201833698164E-07i | 0.4999 | 0.4999 | 0.9998 | 113.9776 | 113.9776 | 119.9982 | -2.4768e-05
175.7924 | 1104.536 | 0.01+0.000552267991118465i | 0.0000048799998968001+0.0220908317153771i | 1.10453598223693E-07i | 0.0100000000082961+0.0375542234105287i | 0.0100000000040261+0.0182248437094735i | 0.0500000036581695+3.3119512638666i | 2.36191948913139E-13+4.85995832197292E-06i | 0.0000048799998968001+0.0220908317153771i | 9.76028531547028E-06+0.0220910979938815i | 9.76028531547028E-06+0.0220912084474797i | 0.0000146648199095475+0.0221095455253767i | 0.0000146648199095475+0.0221095455253767i | 0.0000195689025271634+0.0221184504249484i | 0.0000195689025271634+0.0221184504249484i | 0.0000512659391097401+0.0238667298333546i | 0.000051265939345932+0.0238715897916766i | 0.089963062353832-41.890607064125i | 0.999796413395564-4.37206839338459E-07i | 0.0399717900188847-45.2018840372193i | 0.999796413395564-4.37206839339218E-07i | 0.0299738179128774-45.2201051662227i | 0.999796413395564-4.37206839339977E-07i | 0.019975837351664-45.2576517397243i | 0.499898206697782-2.18603419669989E-07i | 0.499898206697782-2.18603419669989E-07i | 0.999796413395564-4.37206839339978E-07i | 0.4999 | 0.4999 | 0.9998 | 113.9776 | 113.9776 | 119.9982 | -2.5055e-05
177.8279 | 1117.3259 | 0.01+0.000558662953060827i | 4.99366971943152E-06+0.0223466315288903i | 1.11732590612165E-07i | 0.0100000000084892+0.0379890808231439i | 0.0100000000041197+0.0184358774536875i | 0.050000003743379+3.35030185489234i | 2.41693566156252E-13+0.0000049162339870703i | 4.99366971943152E-06+0.0223466315288903i | 9.98763725389272E-06+0.0223469071650754i | 9.98763725389272E-06+0.022347018897666i | 0.0000150069963893443+0.0223660007577501i | 0.0000150069963893443+0.0223660007577501i | 0.0000200258829442347+0.0223752190426901i | 0.0000200258829442347+0.0223752190426901i | 0.0000526570893420908+0.0241883840614914i | 0.0000526570895837844+0.0241933002954785i | 0.0899631310297461-41.3335613822906i | 0.999796794540702-4.42269812297308E-07i | 0.0399718058227199-44.6831824154422i | 0.999796794540702-4.42269812298501E-07i | 0.0299738297195618-44.7016145422022i | 0.999796794540702-4.42269812297416E-07i | 0.0199758449642438-44.7395958990141i | 0.499898397270351-2.21134906148708E-07i | 0.499898397270351-2.21134906148708E-07i | 0.999796794540702-4.42269812297416E-07i | 0.4999 | 0.4999 | 0.9998 | 113.9776 | 113.9776 | 119.9982 | -2.5345e-05
179.8871 | 1130.2639 | 0.01+0.000565131965172495i | 0.0000051099872534341+0.0226053933659827i | 1.13026393034499E-07i | 0.0100000000086869+0.0384289736472907i | 0.0100000000042157+0.0186493548534931i | 0.0500000038305735+3.38909652493302i | 2.47323332527353E-13+4.97316129365771E-06i | 0.0000051099872534341+0.0226053933659827i | 0.0000102202851673299+0.0226056786887022i | 0.0000102202851673299+0.0226057917150952i | 0.0000153571709759865+0.0226254410387959i | 0.0000153571709759865+0.0226254410387959i | 0.0000204935626788818+0.0226349837487204i | 0.0000204935626788818+0.0226349837487204i | 0.0000540911064825566+0.0245155327511263i | 0.0000540911067298799+0.02452050591242i | 0.0899632013054125-40.7819943586223i | 0.999797184564154-4.47391424253027E-07i | 0.0399718219946869-44.1704035000968i | 0.999797184564153-4.47391424251292E-07i | 0.029973841801269-44.1890490680993i | 0.999797184564153-4.47391424250316E-07i | 0.0199758527541491-44.2274702432837i | 0.499898592282077-2.23695712125158E-07i | 0.499898592282077-2.23695712125158E-07i | 0.999797184564154-4.47391424250316E-07i | 0.4999 | 0.4999 | 0.9998 | 113.9776 | 113.9776 | 119.9982 | -2.5639e-05
181.9701 | 1143.3518 | 0.01+0.000571675884914016i | 5.22901417197882E-06+0.022867151525318i | 1.14335176982803E-07i | 0.0100000000088893+0.0388739601902879i | 0.010000000004314+0.0188653042050884i | 0.050000003919799+3.42834041618482i | 2.53084233003095E-13+5.03074778738801E-06i | 5.22901417197882E-06+0.022867151525318i | 0.0000104583524275211+0.0228674468749825i | 0.0000104583524275211+0.0228675612101595i | 0.0000157155312817764+0.0228879014773088i | 0.0000157155312817764+0.0228879014773088i | 0.0000209721935441414+0.0228977800413677i | 0.0000209721935441414+0.0228977800413677i | 0.000055569576112892+0.0248483133777634i | 0.0000555695763659762+0.0248533441255508i | 0.0899632732180983-40.2358328813772i | 0.999797583672736-4.52572354636954E-07i | 0.0399718385433613-43.6634793228577i | 0.999797583672737-4.52572354637062E-07i | 0.0299738541644056-43.6823408038915i | 0.999797583672737-4.52572354637062E-07i | 0.0199758607255111-43.7212068908319i | 0.499898791836368-2.26286177318531E-07i | 0.499898791836368-2.26286177318531E-07i | 0.999797583672736-4.52572354637062E-07i | 0.4999 | 0.4999 | 0.9998 | 113.9776 | 113.9776 | 119.9982 | -2.5936e-05
184.0772 | 1156.5912 | 0.01+0.000578295579674865i | 5.35081358479171E-06+0.0231319407027212i | 1.15659115934973E-07i | 0.0100000000090964+0.0393240994346196i | 0.0100000000044144+0.0190837541323262i | 0.0500000040111035+3.46803873038786i | 2.58979322089163E-13+5.08900110128857E-06i | 5.35081358479171E-06+0.0231319407027212i | 0.0000107019652804978+0.0231322464317044i | 0.0000107019652804978+0.0231323620908203i | 0.0000160822693511105+0.0231534176077888i | 0.0000160822693511105+0.0231534176077888i | 0.000021462033341326+0.0231636438584484i | 0.000021462033341326+0.0231636438584484i | 0.0000570941561820097+0.0251868683956296i | 0.000057094156440989+0.0251919573967309i | 0.0899633468059393-39.6950045552383i | 0.999797992078078-4.57813290784259E-07i | 0.0399718554775184-43.1623426914384i | 0.999797992078077-4.57813290783283E-07i | 0.0299738668155277-43.1814225859229i | 0.999797992078076-4.57813290783175E-07i | 0.0199758688825568-43.2207387369997i | 0.499898996039038-2.28906645391587E-07i | 0.499898996039038-2.28906645391587E-07i | 0.999797992078076-4.57813290783174E-07i | 0.4999 | 0.4999 | 0.9998 | 113.9776 | 113.9776 | 119.9982 | -2.6236e-05
186.2087 | 1169.9839 | 0.01+0.000584991926888412i | 5.47545007161564E-06+0.0233997959957779i | 1.16998385377682E-07i | 0.0100000000093082+0.0397794510457558i | 0.0100000000045172+0.0193047335905078i | 0.0500000041045335+3.50819672951567i | 2.65011725439824E-13+5.14792895677304E-06i | 5.47545007161564E-06+0.0233997959957779i | 0.000010951252913563+0.023400112468837i | 0.000010951252913563+0.0234002294672224i | 0.0000164575817666545+0.0234220253960496i | 0.0000164575817666545+0.0234220253960496i | 0.0000219633460053381+0.0234326115833656i | 0.0000219633460053381+0.0234326115833656i | 0.000058666581031884+0.0255313454708249i | 0.0000586665812968957+0.0255364933997817i | 0.0899634221079556-39.1594376917127i | 0.999798409996752-4.63114928014614E-07i | 0.0399718728061361-42.6669271806826i | 0.999798409996753-4.63114928015481E-07i | 0.029973879761342-42.6862280180007i | 0.999798409996753-4.63114928015373E-07i | 0.0199758772296106-42.7259994452757i | 0.499899204998376-2.31557464007687E-07i | 0.499899204998376-2.31557464007687E-07i | 0.999798409996752-4.63114928015374E-07i | 0.4999 | 0.4999 | 0.9998 | 113.9776 | 113.9776 | 119.9982 | -2.654e-05
188.3649 | 1183.5316 | 0.01+0.000591765814148226i | 5.60298971645156E-06+0.023670752908486i | 1.18353162829645E-07i | 0.0100000000095252+0.0402400753800606i | 0.0100000000046225+0.0195282718702214i | 0.05000000420014+3.54881973647272i | 2.71184641515184E-13+5.20753916466485E-06i | 5.60298971645156E-06+0.023670752908486i | 0.0000112063475238313+0.0236710805031968i | 0.0000112063475238313+0.0236711988563596i | 0.0000168416697581297+0.0236937612449118i | 0.0000168416697581297+0.0236937612449118i | 0.0000224764017536412+0.0237047200513091i | 0.0000224764017536412+0.0237047200513091i | 0.0000602886656884826+0.0258818977276204i | 0.0000602886659596672+0.0258871052667851i | 0.0899634991640842-38.6290612996313i | 0.999798837650362-4.68477969682059E-07i | 0.0399718905384064-42.1771671237635i | 0.999798837650362-4.68477969681191E-07i | 0.0299738930087161-42.1966914625959i | 0.999798837650363-4.68477969680866E-07i | 0.0199758857711004-42.2369234385032i | 0.499899418825182-2.34238984840433E-07i | 0.499899418825182-2.34238984840433E-07i | 0.999798837650364-4.68477969680866E-07i | 0.4999 | 0.4999 | 0.9998 | 113.9777 | 113.9777 | 119.9983 | -2.6847e-05
190.5461 | 1197.2363 | 0.01+0.000598618139325727i | 5.73350014259728E-06+0.0239448473559628i | 1.19723627865145E-07i | 0.010000000009747+0.0407060334927902i | 0.0100000000047302+0.0197543986012238i | 0.050000004297974+3.58991313579997i | 2.77501343277055E-13+0.0000052678396262325i | 5.73350014259728E-06+0.0239448473559628i | 0.0000114673843883677+0.0239451864631704i | 0.0000114673843883677+0.0239453061867983i | 0.0000172347393137799+0.0239686619999925i | 0.0000172347393137799+0.0239686619999925i | 0.000023001477238997+0.0239800065555714i | 0.000023001477238997+0.0239800065555714i | 0.0000619623104379048+0.0262386840087882i | 0.0000619623107154061+0.0262439518484144i | 0.0899635780151874-38.10380507573i | 0.999799275265689-4.7390312732723E-07i | 0.0399719086837301-41.6929976034745i | 0.999799275265689-4.73903127326146E-07i | 0.0299739065646727-41.7127480321403i | 0.999799275265689-4.7390312732723E-07i | 0.0199758945115543-41.7534458901864i | 0.499899637632845-2.36951563663615E-07i | 0.499899637632845-2.36951563663615E-07i | 0.99979927526569-4.7390312732723E-07i | 0.4999 | 0.4999 | 0.9998 | 113.9777 | 113.9777 | 119.9983 | -2.7158e-05
192.7525 | 1211.0996 | 0.01+0.000605549810689195i | 5.86705054850235E-06+0.0242221156692042i | 1.21109962137839E-07i | 0.010000000009974+0.0411773871461893i | 0.0100000000048404+0.0199831437563685i | 0.050000004398087+3.63148237438857i | 2.83965179924322E-13+5.32883833423685E-06i | 5.86705054850235E-06+0.0242221156692042i | 0.0000117345019359601+0.0242224666934891i | 0.0000117345019359601+0.0242225878034512i | 0.0000176370012945871+0.0242467649555814i | 0.0000176370012945871+0.0242467649555814i | 0.0000235388557060599+0.0242585088539678i | 0.0000235388557060599+0.0242585088539678i | 0.0000636895057095516+0.0266018691508813i | 0.0000636895059935168+0.0266071979892155i | 0.0899636587030807-37.5835993953343i | 0.999799723074779-4.79391120747612E-07i | 0.0399719272517302-41.2143544436294i | 0.999799723074779-4.79391120747287E-07i | 0.0299739204364013-41.2343335804293i | 0.99979972307478-4.79391120747721E-07i | 0.0199759034556076-41.2755027159011i | 0.49989986153739-2.3969556037386E-07i | 0.49989986153739-2.3969556037386E-07i | 0.99979972307478-4.7939112074772E-07i | 0.4999 | 0.4999 | 0.9998 | 113.9777 | 113.9777 | 119.9983 | -2.7473e-05
194.9845 | 1225.1235 | 0.01+0.000612561747024161i | 6.00371174445838E-06+0.0245025945999018i | 1.22512349404832E-07i | 0.0100000000102062+0.0416541988176745i | 0.0100000000049531+0.0202145376555783i | 0.050000004500531+3.67353296220175i | 2.90579578668739E-13+5.39054337399059E-06i | 6.00371174445838E-06+0.0245025945999018i | 0.0000120078418205673+0.0245029579600627i | 0.0000120078418205673+0.0245030804724121i | 0.0000180486715513093+0.0245281078606177i | 0.0000180486715513093+0.0245281078606177i | 0.000024088827151943+0.0245402651753777i | 0.000024088827151943+0.0245402651753777i | 0.0000654723372901746+0.0269716242754904i | 0.0000654723375807542+0.0269770148188644i | 0.0899637412705506-37.0683753031225i | 0.9998001813151-4.84942678094687E-07i | 0.0399719462522514-40.7411742005517i | 0.9998001813151-4.84942678094904E-07i | 0.0299739346312565-40.7613846941156i | 0.9998001813151-4.84942678094904E-07i | 0.0199759126080024-40.8030305647966i | 0.49990009065755-2.42471339047452E-07i | 0.49990009065755-2.42471339047452E-07i | 0.9998001813151-4.84942678094904E-07i | 0.4999 | 0.4999 | 0.9998 | 113.9777 | 113.9777 | 119.9983 | -2.7791e-05
197.2423 | 1239.3098 | 0.01+0.00061965487775519i | 6.14355619014359E-06+0.0247863213253134i | 1.23930975551038E-07i | 0.0100000000104439+0.0421365317081172i | 0.0100000000050684+0.0204486109698641i | 0.050000004605363+3.71607047300542i | 2.97348046552073E-13+5.45296292442991E-06i | 6.14355619014359E-06+0.0247863213253134i | 0.0000122875489964775+0.0247866974548671i | 0.0000122875489964775+0.0247868213858427i | 0.0000184699710444109+0.0248127289247591i | 0.0000184699710444109+0.0248127289247591i | 0.0000246516884908553+0.0248253142263975i | 0.0000246516884908553+0.0248253142263975i | 0.0000673129918946269+0.027348127097548i | 0.0000673129921919749+0.0273535800604724i | 0.0899638257613886-36.5580645039861i | 0.999800650229644-4.90558535945051E-07i | 0.039971965695371-40.2733941546682i | 0.999800650229645-4.90558535946786E-07i | 0.0299739491567666-40.2938386843066i | 0.999800650229644-4.90558535945593E-07i | 0.019975921973593-40.3359668112012i | 0.499900325114822-2.45279267972797E-07i | 0.499900325114822-2.45279267972797E-07i | 0.999800650229644-4.90558535945594E-07i | 0.4999 | 0.4999 | 0.9998 | 113.9777 | 113.9777 | 119.9983 | -2.8113e-05
199.5262 | 1253.6603 | 0.01+0.000626830143069079i | 6.28665803304226E-06+0.0250733334531912i | 1.25366028613816E-07i | 0.0100000000106873+0.0426244497502207i | 0.0100000000051865+0.0206853947253902i | 0.050000004712635+3.7591005451066i | 3.04274172305586E-13+5.51610525919861E-06i | 6.28665803304226E-06+0.0250733334531912i | 0.0000125737717952196+0.0250737228008893i | 0.0000125737717952196+0.0250738481669179i | 0.0000189011259669626+0.0251006668245514i | 0.0000189011259669626+0.0251006668245514i | 0.0000252277437229242+0.0251136951981158i | 0.0000252277437229242+0.0251136951981158i | 0.0000692137631215043+0.0277315622518617i | 0.0000692137634257785+0.0277370783571209i | 0.0899639122203982-36.052599353974i | 0.999801130067069-4.96239439461751E-07i | 0.0399719855913994-39.8109523021954i | 0.99980113006707-4.96239439463702E-07i | 0.0299739640206345-39.8316335782553i | 0.99980113006707-4.96239439462943E-07i | 0.0199759315573455-39.8742495463217i | 0.499900565033535-2.48119719731472E-07i | 0.499900565033535-2.48119719731472E-07i | 0.99980113006707-4.96239439462944E-07i | 0.4999 | 0.4999 | 0.9998 | 113.9777 | 113.9777 | 119.9983 | -2.8438e-05
201.8366 | 1268.177 | 0.01+0.000634088494039474i | 6.43309314775887E-06+0.0253636690267673i | 1.26817698807895E-07i | 0.0100000000109363+0.0431180176169935i | 0.0100000000053074+0.0209249203075873i | 0.0500000048224065+3.80262888210124i | 3.11361628252836E-13+5.57997874774479E-06i | 6.43309314775887E-06+0.0253636690267673i | 0.0000128666620042689+0.0253640720571322i | 0.0000128666620042689+0.025364198874831i | 0.0000193423678705903+0.0253919607097016i | 0.0000193423678705903+0.0253919607097016i | 0.000025817304107322+0.0254054477730135i | 0.000025817304107322+0.0254054477730135i | 0.000071177057824413+0.028122121639141i | 0.0000711770581357746+0.0281277016178887i | 0.0899640006934306-35.5519128513193i | 0.999801621081821-5.01986142424204E-07i | 0.0399720059508861-39.3537873469173i | 0.99980162108182-5.01986142422903E-07i | 0.0299739792307416-39.374708111142i | 0.999801621081819-5.0198614242171E-07i | 0.0199759413643418-39.4178175700333i | 0.49990081054091-2.50993071210855E-07i | 0.49990081054091-2.50993071210855E-07i | 0.99980162108182-5.0198614242171E-07i | 0.4999 | 0.4999 | 0.9998 | 113.9777 | 113.9777 | 119.9983 | -2.8767e-05
204.1738 | 1282.8618 | 0.01+0.000641430892752932i | 6.58293917624806E-06+0.0256573665297955i | 1.28286178550586E-07i | 0.010000000011191+0.0436173007303225i | 0.0100000000054309+0.0211672194653117i | 0.0500000049347345+3.84666125362978i | 3.18614172256776E-13+5.64459185643015E-06i | 6.58293917624806E-06+0.0256573665297955i | 0.0000131663749475863+0.0256577837236745i | 0.0000131663749475863+0.0256579120098531i | 0.0000197939337945487+0.0256866502094501i | 0.0000197939337945487+0.0256866502094501i | 0.0000264206883398047+0.025700612131985i | 0.0000264206883398047+0.025700612131985i | 0.0000732054029322767+0.0285200047928753i | 0.0000732054032508909+0.0285256493847317i | 0.0899640912274041-35.0559386275591i | 0.999802123534276-5.07799407390829E-07i | 0.0399720267846272-38.9018386920652i | 0.999802123534276-5.07799407391046E-07i | 0.0299739947951529-38.9230017179578i | 0.999802123534276-5.07799407391588E-07i | 0.0199759513997818-38.9666103827727i | 0.499901061767138-2.53899703695794E-07i | 0.499901061767138-2.53899703695794E-07i | 0.999802123534276-5.07799407391588E-07i | 0.4999 | 0.4999 | 0.9998 | 113.9777 | 113.9777 | 119.9983 | -2.9101e-05
206.538 | 1297.7166 | 0.01+0.00064885831243645i | 6.73627556898171E-06+0.0259544648916528i | 1.2977166248729E-07i | 0.0100000000114517+0.0441223652696446i | 0.0100000000055575+0.021412324315055i | 0.05000000504968+3.89120349614225i | 3.26035649712243E-13+0.0000057099531496523i | 6.73627556898171E-06+0.0259544648916528i | 0.000013473069568036+0.0259548967467914i | 0.000013473069568036+0.0259550265184539i | 0.0000202560663980038+0.0259847754390505i | 0.0000202560663980038+0.0259847754390505i | 0.0000270382227347927+0.025999228961492i | 0.0000270382227347927+0.025999228961492i | 0.000075301452755293+0.0289254192685498i | 0.0000753014530813287+0.0289311292216995i | 0.0899641838703325-34.5646109387322i | 0.999802637690873-5.13680005753692E-07i | 0.0399720481036709-38.4550464322831i | 0.999802637690874-5.13680005753909E-07i | 0.0299740107221229-38.4764545254756i | 0.999802637690873-5.13680005752174E-07i | 0.019975961668988-38.5205681775165i | 0.499901318845436-2.56840002876087E-07i | 0.499901318845436-2.56840002876087E-07i | 0.999802637690872-5.13680005752174E-07i | 0.4999 | 0.4999 | 0.9998 | 113.9777 | 113.9777 | 119.9983 | -2.9438e-05
208.9296 | 1312.7435 | 0.01+0.000656371737586463i | 6.89318362707485E-06+0.0262550034924998i | 1.31274347517293E-07i | 0.0100000000117184+0.0446332781807182i | 0.0100000000056869+0.0216602673451994i | 0.0500000051673015+3.93626151367169i | 3.33629995584817E-13+5.77607129097984E-06i | 6.89318362707485E-06+0.0262550034924998i | 0.0000137869085117258+0.0262554505241362i | 0.0000137869085117258+0.0262555817984837i | 0.0000207290140956112+0.0262863770063591i | 0.0000207290140956112+0.0262863770063591i | 0.0000276702414121152+0.0263013394608486i | 0.0000276702414121152+0.0263013394608486i | 0.0000774679968164284+0.0293385810567916i | 0.0000774679971500584+0.0293443571280826i | 0.0899642786713442-34.0778646566607i | 0.999803163824267-5.19628717849524E-07i | 0.039972069919323-38.0133513456879i | 0.999803163824268-5.19628717849307E-07i | 0.0299740270200977-38.0350073443126i | 0.999803163824267-5.19628717848982E-07i | 0.0199759721774058-38.0796318318532i | 0.499901581912134-2.59814358924491E-07i | 0.499901581912134-2.59814358924491E-07i | 0.999803163824268-5.19628717848982E-07i | 0.4999 | 0.4999 | 0.9998 | 113.9777 | 113.9777 | 119.9983 | -2.9778e-05
211.3489 | 1327.9443 | 0.01+0.000663972164099336i | 7.05374654539293E-06+0.0265590221685002i | 1.32794432819867E-07i | 0.0100000000119914+0.0451501071844974i | 0.0100000000058193+0.0219110814203256i | 0.0500000052876635+3.98184127861687i | 3.41401236497204E-13+5.84295504430081E-06i | 7.05374654539293E-06+0.0265590221685002i | 0.0000141080582143126+0.0265594849099796i | 0.0000141080582143126+0.0265596177044124i | 0.0000212130311964708+0.0265914960185316i | 0.0000212130311964708+0.0265914960185316i | 0.0000283170864885474+0.0266069853496415i | 0.0000283170864885474+0.0266069853496415i | 0.000079707968252125+0.0297597150221743i | 0.0000797079685935262+0.0297655579772186i | 0.0899643756807177-33.5956352603141i | 0.999803702213459-5.2564633310024E-07i | 0.0399720922431521-37.5766948860194i | 0.99980370221346-5.25646333101757E-07i | 0.0299740436977196-37.5986016610865i | 0.999803702213461-5.25646333103817E-07i | 0.0199759829306076-37.6437429001484i | 0.499901851106731-2.62823166551908E-07i | 0.499901851106731-2.62823166551908E-07i | 0.999803702213462-5.25646333103816E-07i | 0.4999 | 0.4999 | 0.9998 | 113.9777 | 113.9777 | 119.9983 | -3.0123e-05
213.7962 | 1343.3212 | 0.01+0.00067166059940337i | 0.000007218049456663+0.0268665612171015i | 1.34332119880674E-07i | 0.0100000000122706+0.0456729207861077i | 0.0100000000059549+0.0221647997855673i | 0.0500000054108285+4.02794883253383i | 3.49353492864205E-13+5.91061327498428E-06i | 0.000007218049456663+0.0268665612171015i | 0.0000144366889893212+0.0268670402205126i | 0.0000144366889893212+0.0268671745526325i | 0.0000217083780465535+0.0269001740888351i | 0.0000217083780465535+0.0269001740888351i | 0.0000289791082742724+0.0269162088752896i | 0.0000289791082742724+0.0269162088752896i | 0.0000820244528299723+0.0301890553695573i | 0.0000820244531793258+0.0301949659828323i | 0.089964474949897-33.1178588272527i | 0.999804253143946-5.31733650079719E-07i | 0.0399721150869953-37.1450191748795i | 0.999804253143945-5.31733650077117E-07i | 0.0299740607638321-37.1671796306579i | 0.999804253143946-5.31733650079177E-07i | 0.0199759939342956-37.212843605796i | 0.499902126571973-2.65866825039588E-07i | 0.499902126571973-2.65866825039588E-07i | 0.999804253143946-5.31733650079176E-07i | 0.4999 | 0.4999 | 0.9998 | 113.9777 | 113.9777 | 119.9983 | -3.0472e-05
216.2719 | 1358.8761 | 0.01+0.000679438062592337i | 7.38617947661264E-06+0.0271776614023759i | 1.35887612518467E-07i | 0.0100000000125564+0.0462017882839266i | 0.0100000000060936+0.0224214560710196i | 0.050000005536864+4.07459028693678i | 3.57490981077405E-13+5.97905495105543E-06i | 7.38617947661264E-06+0.0271776614023759i | 0.0000147729751185229+0.0271781572392098i | 0.0000147729751185229+0.0271782931268223i | 0.0000222153211746894+0.0272124533435744i | 0.0000222153211746894+0.0272124533435744i | 0.0000296566654744087+0.0272290528207454i | 0.0000296566654744087+0.0272290528207454i | 0.000084420698635709+0.0306268461399892i | 0.0000844206989932+0.0306328251949403i | 0.0899645765315303-32.6444720251508i | 0.999804816907878-0.000000537891476627i | 0.0399721384629673-36.7182669940617i | 0.999804816907877-5.37891476624615E-07i | 0.029974078227486-36.7406840684647i | 0.999804816907878-5.37891476625374E-07i | 0.0199760051943051-36.7868768335618i | 0.499902408453939-2.68945738312687E-07i | 0.499902408453939-2.68945738312687E-07i | 0.999804816907878-5.37891476625374E-07i | 0.4999 | 0.4999 | 0.9998 | 113.9777 | 113.9777 | 119.9983 | -3.0825e-05
218.7762 | 1374.6112 | 0.01+0.000687305584560559i | 7.55822575016021E-06+0.0274923639604247i | 1.37461116912112E-07i | 0.0100000000128491+0.0467367797787697i | 0.0100000000062356+0.0226810842961953i | 0.050000005665834+4.12177182410803i | 3.65818015740773E-13+6.04828914438432E-06i | 7.55822575016021E-06+0.0274923639604247i | 0.000015117094944421+0.0274928772222564i | 0.000015117094944421+0.0274930146833733i | 0.0000227341334422102+0.0275283764291374i | 0.0000227341334422102+0.0275283764291374i | 0.0000303501253957402+0.0275455605123437i | 0.0000303501253957402+0.0275455605123437i | 0.0000869001264868958+0.0310733417383803i | 0.0000869001268527138+0.0310793900275247i | 0.0899646804794883-32.1754121033983i | 0.999805393804226-5.44120629979421E-07i | 0.0399721623834642-36.2963817779658i | 0.999805393804227-5.44120629979855E-07i | 0.0299740960979417-36.3190584429412i | 0.999805393804227-5.44120629978662E-07i | 0.0199760167166068-36.3657861220119i | 0.499902696902113-2.72060314989331E-07i | 0.499902696902113-2.72060314989331E-07i | 0.999805393804226-5.44120629978662E-07i | 0.4999 | 0.4999 | 0.99981 | 113.9777 | 113.9777 | 119.9983 | -3.1182e-05
221.3095 | 1390.5284 | 0.01+0.00069526420813955i | 0.0000077342794986808+0.0278107106048432i | 1.3905284162791E-07i | 0.0100000000131482+0.04727796618318i | 0.0100000000063807+0.0229437188745345i | 0.050000005797808+4.16949969791768i | 3.74339011958309E-13+6.11832503188829E-06i | 0.0000077342794986808+0.0278107106048432i | 0.0000154692309648937+0.0278112419040377i | 0.0000154692309648937+0.0278113809568793i | 0.0000232650941963458+0.02784798651916i | 0.0000232650941963458+0.02784798651916i | 0.0000310598641587954+0.0278657758277986i | 0.0000310598641587954+0.0278657758277986i | 0.0000894663411362661+0.0315288074953388i | 0.0000894663415106051+0.0315349258203707i | 0.0899647868488984-31.7106168847776i | 0.999805984138904-5.50421936847643E-07i | 0.0399721868611704-35.8793076060999i | 0.999805984138903-5.50421936846559E-07i | 0.0299741143846758-35.9022468680248i | 0.999805984138904-5.50421936846234E-07i | 0.0199760285073115-35.9495156560285i | 0.499902992069452-2.75210968423117E-07i | 0.499902992069452-2.75210968423117E-07i | 0.999805984138904-5.50421936846234E-07i | 0.4999 | 0.4999 | 0.99981 | 113.9777 | 113.9777 | 119.9983 | -3.1543e-05
223.8721 | 1406.63 | 0.01+0.000703314988236247i | 7.91443406837362E-06+0.0281327435322505i | 1.40662997647249E-07i | 0.0100000000134544+0.0478254192308313i | 0.0100000000065295+0.0232093946179667i | 0.0500000059328565+4.21778023465243i | 3.83058487674999E-13+6.18917189674837E-06i | 7.91443406837362E-06+0.0281327435322505i | 0.0000158295699300436+0.0281332935026936i | 0.0000158295699300436+0.0281334341656912i | 0.000023808489427476+0.0281713273218165i | 0.000023808489427476+0.0281713273218165i | 0.0000317862669154314+0.0281897432043558i | 0.0000317862669154314+0.0281897432043558i | 0.0000921231433339039+0.0319935202657734i | 0.0000921231437169624+0.0319997094376702i | 0.0899648956961732-31.2500247572182i | 0.999806588224962-5.56796233549661E-07i | 0.0399722119090673-35.4669891956688i | 0.999806588224962-5.56796233550094E-07i | 0.0299741330973858-35.4901940957485i | 0.999806588224961-5.56796233550528E-07i | 0.0199760405726712-35.5380102594121i | 0.499903294112481-2.78398116775264E-07i | 0.499903294112481-2.78398116775264E-07i | 0.999806588224962-5.56796233550528E-07i | 0.4999 | 0.4999 | 0.99981 | 113.9777 | 113.9777 | 119.9983 | -3.1908e-05
226.4644 | 1422.918 | 0.01+0.00071145899197283i | 8.09878497975547E-06+0.0284585054278825i | 1.42291798394566E-07i | 0.0100000000137679+0.0483792114860336i | 0.0100000000066815+0.023478146741524i | 0.05000000607105+4.26661983385409i | 3.91981066072284E-13+6.26083912963975E-06i | 8.09878497975547E-06+0.0284585054278825i | 0.0000161983029413058+0.0284590747257367i | 0.0000161983029413058+0.0284592170175351i | 0.0000243646119303358+0.0284984430872346i | 0.0000243646119303358+0.0284984430872346i | 0.000032529728072066+0.028517507647101i | 0.000032529728072066+0.028517507647101i | 0.0000948745428243176+0.0324677690670933i | 0.0000948745432162987+0.0324740299062229i | 0.0899650070790387-30.793574665626i | 0.999807206382756-5.63244366113148E-07i | 0.0399722375404376-35.0593718942467i | 0.999807206382756-5.63244366111847E-07i | 0.0299741522459959-35.0828455089189i | 0.999807206382757-5.63244366113798E-07i | 0.0199760529190847-35.1312153875692i | 0.499903603191378-2.81622183056899E-07i | 0.499903603191378-2.81622183056899E-07i | 0.999807206382756-5.63244366113798E-07i | 0.4999 | 0.4999 | 0.99981 | 113.9777 | 113.9777 | 119.9983 | -3.2278e-05
229.0868 | 1439.3946 | 0.01+0.000719697298828173i | 8.28742997830765E-06+0.02878803947125i | 1.43939459765635E-07i | 0.0100000000140887+0.0489394163533508i | 0.0100000000068372+0.0237500108680094i | 0.050000006212463+4.31602496916801i | 4.01111478019341E-13+6.33333622997658E-06i | 8.28742997830765E-06+0.02878803947125i | 0.0000165756255528684+0.0287886287757376i | 0.0000165756255528684+0.0287887727151974i | 0.0000249337614692861+0.0288293786150417i | 0.0000249337614692861+0.0288293786150417i | 0.000033290651518734+0.0288491147374318i | 0.000033290651518734+0.0288491147374318i | 0.0000977247723621547+0.0329518557600913i | 0.0000977247727632662+0.0329581890963213i | 0.0899651210565669-30.3412061037845i | 0.999807838940084-5.69767190414239E-07i | 0.0399722637688727-34.6564016725314i | 0.999807838940085-5.69767190416407E-07i | 0.0299741718406591-34.6801471138745i | 0.999807838940085-5.69767190414998E-07i | 0.0199760655530984-34.72907712028i | 0.499903919470042-2.84883595207499E-07i | 0.499903919470042-2.84883595207499E-07i | 0.999807838940084-5.69767190414998E-07i | 0.4999 | 0.4999 | 0.99981 | 113.9777 | 113.9777 | 119.9983 | -3.2652e-05
231.7395 | 1456.062 | 0.01+0.000728031000780927i | 8.48046908630213E-06+0.0291213893418626i | 1.45606200156185E-07i | 0.0100000000144167+0.0495061080873329i | 0.0100000000069964+0.024025023032719i | 0.05000000635717+4.36600218920097i | 4.1045456458144E-13+6.40667280717096E-06i | 8.48046908630213E-06+0.0291213893418626i | 0.0000169617378754579+0.0291219993560764i | 0.0000169617378754579+0.0291221449622766i | 0.0000255162449477571+0.0291641792620433i | 0.0000255162449477571+0.0291641792620433i | 0.000034069450864118+0.0291846106416946i | 0.000034069450864118+0.0291846106416946i | 0.000100678302838793+0.0334460957758719i | 0.000100678303249248+0.0334525024486791i | 0.0899652376892048-29.8928591063298i | 0.999808486232396-5.7636557221916E-07i | 0.0399722906082827-34.2580251171839i | 0.999808486232397-5.76365572220678E-07i | 0.0299741918917677-34.2820455333303i | 0.999808486232398-5.76365572220136E-07i | 0.0199760784814134-34.3315421545526i | 0.499904243116199-2.88182786110068E-07i | 0.499904243116199-2.88182786110068E-07i | 0.999808486232398-5.76365572220136E-07i | 0.4999 | 0.4999 | 0.99981 | 113.9777 | 113.9777 | 119.9983 | -3.303e-05
234.4229 | 1472.9224 | 0.01+0.000736461202454257i | 8.67800465583507E-06+0.0294585992250177i | 1.47292240490851E-07i | 0.0100000000147526+0.0500793618023565i | 0.0100000000071593+0.0243032196882173i | 0.0500000065052475+4.41655811838937i | 4.20015279586746E-13+6.48085858190675E-06i | 8.67800465583507E-06+0.0294585992250177i | 0.000017356844682544+0.0294592306767595i | 0.000017356844682544+0.029459377969i | 0.0000261123765819741+0.0295028909500359i | 0.0000261123765819741+0.0295028909500359i | 0.0000348665496767336+0.0295240421199921i | 0.0000348665496767336+0.0295240421199921i | 0.00010373985962158+0.0339508188924883i | 0.000103739860041595+0.0339572997510702i | 0.0899653570388097-29.4484742407981i | 0.999809148602953-5.83040387434029E-07i | 0.0399723180728995-33.8641894237484i | 0.999809148602952-5.83040387434029E-07i | 0.0299742124099535-33.8884879993028i | 0.999809148602953-5.83040387433812E-07i | 0.0199760917108838-33.9385577975586i | 0.499904574301477-2.91520193716906E-07i | 0.499904574301477-2.91520193716906E-07i | 0.999809148602954-5.83040387433812E-07i | 0.4999 | 0.4999 | 0.99981 | 113.9777 | 113.9777 | 119.9983 | -3.3412e-05
237.1374 | 1489.978 | 0.01+0.000744989021262266i | 8.88014142309586E-06+0.0297997138176582i | 1.48997804252453E-07i | 0.0100000000150963+0.050659253482582i | 0.0100000000073262+0.0245846377091704i | 0.0500000066567745+4.46769945787721i | 4.29798692252914E-13+0.0000065559033874281i | 8.88014142309586E-06+0.0297997138176582i | 0.0000177611555190238+0.0298003674603072i | 0.0000177611555190238+0.0298005164581115i | 0.000026722478079087+0.029845560173761i | 0.000026722478079087+0.029845560173761i | 0.0000356823817324401+0.0298674565351662i | 0.0000356823817324401+0.0298674565351662i | 0.000106914440218087+0.0344663700652997i | 0.000106914440647886+0.0344729259686871i | 0.0899654791686808-29.0079925997417i | 0.999809826403017-5.89792522030265E-07i | 0.0399723461772904-33.4748423896531i | 0.999809826403018-5.89792522031349E-07i | 0.0299742334061001-33.4994223461155i | 0.999809826403019-5.89792522030915E-07i | 0.0199761052485275-33.5500719596477i | 0.499904913201509-2.94896261015458E-07i | 0.499904913201509-2.94896261015458E-07i | 0.999809826403018-5.89792522030916E-07i | 0.4999 | 0.4999 | 0.99981 | 113.9777 | 113.9777 | 119.9983 | -3.3799e-05
239.8833 | 1507.2312 | 0.01+0.000753615587558099i | 9.08698656389994E-06+0.0301447783342967i | 1.5072311751162E-07i | 0.0100000000154479+0.0512458599920255i | 0.0100000000074967+0.024869314397232i | 0.050000006811831+4.51943298640434i | 4.39809989874842E-13+0.0000066318171708427i | 9.08698656389994E-06+0.0301447783342967i | 0.0000181748848124394+0.0301454549477088i | 0.0000181748848124394+0.0301456056708263i | 0.0000273468788198183+0.0301922340090007i | 0.0000273468788198183+0.0301922340090007i | 0.0000365173912684597+0.0302149018619606i | 0.0000365173912684597+0.0302149018619606i | 0.000110207333389602+0.0349931103154239i | 0.000110207333829412+0.0349997421325947i | 0.0899656041435875-28.5713557929147i | 0.999810519992019-5.96622872372013E-07i | 0.0399723749363565-33.0899324072896i | 0.99981051999202-5.96622872373965E-07i | 0.0299742548913393-33.1147970034827i | 0.999810519992021-5.96622872373531E-07i | 0.019976119101522-33.1660331474426i | 0.49990525999601-2.98311436186766E-07i | 0.49990525999601-2.98311436186766E-07i | 0.99981051999202-5.96622872373532E-07i | 0.49991 | 0.49991 | 0.99981 | 113.9778 | 113.9778 | 119.9984 | -3.419e-05
242.661 | 1524.6841 | 0.01+0.000762342044783774i | 9.29864975051539E-06+0.0304938385130093i | 1.52468408956755E-07i | 0.0100000000158077+0.0518392590847445i | 0.0100000000076713+0.0251572874859894i | 0.050000006970498+4.57176556120498i | 4.50054480575043E-13+6.70860999444028E-06i | 9.29864975051539E-06+0.0304938385130093i | 0.0000185982519867906+0.0304945389044473i | 0.0000185982519867906+0.0304946913728563i | 0.0000279859160457577+0.030542960120819i | 0.0000279859160457577+0.030542960120819i | 0.0000373720332440991+0.0305664266963687i | 0.0000373720332440991+0.0305664266963687i | 0.000113624139851327+0.0355314176810777i | 0.000113624140301381+0.0355381262910721i | 0.0899657320298121-28.1385059395284i | 0.999811229737787-6.03532345206607E-07i | 0.0399724043653501-32.709408457173i | 0.999811229737786-6.03532345203354E-07i | 0.0299742768770656-32.7345609896759i | 0.999811229737785-6.03532345203029E-07i | 0.0199761332772133-32.7863904570147i | 0.499905614868893-3.01766172601514E-07i | 0.499905614868893-3.01766172601514E-07i | 0.999811229737786-6.03532345203028E-07i | 0.49991 | 0.49991 | 0.99981 | 113.9778 | 113.9778 | 119.9984 | -3.4586e-05
245.4709 | 1542.3391 | 0.01+0.000771169549621746i | 9.51524320981311E-06+0.0308469406214975i | 1.54233909924349E-07i | 0.0100000000161759+0.052439529415149i | 0.0100000000078501+0.0254485951459639i | 0.050000007132862+4.62470411891678i | 4.60537596118092E-13+6.78629203702648E-06i | 9.51524320981311E-06+0.0308469406214975i | 0.0000190314815790018+0.0308476656265943i | 0.0000190314815790018+0.0308478198605042i | 0.0000286399350514224+0.0308977867719519i | 0.0000286399350514224+0.0308977867719519i | 0.0000382467736083488+0.0309220802651682i | 0.0000382467736083488+0.0309220802651682i | 0.000117170794711583+0.0360816882370516i | 0.000117170795172121+0.0360884745290886i | 0.0899658628951857-27.7093856605737i | 0.999811956016701-6.10521857744364E-07i | 0.0399724344798796-32.3332201011804i | 0.999811956016702-6.10521857745665E-07i | 0.0299742993749403-32.3586639047659i | 0.9998119560167-6.10521857745123E-07i | 0.0199761477831214-32.4110935671377i | 0.49990597800835-3.05260928872562E-07i | 0.49990597800835-3.05260928872562E-07i | 0.9998119560167-6.10521857745124E-07i | 0.49991 | 0.49991 | 0.99981 | 113.9778 | 113.9778 | 119.9984 | -3.4987e-05
248.3133 | 1560.1985 | 0.01+0.000780099272148217i | 9.73688178277146E-06+0.0312041314632219i | 1.56019854429644E-07i | 0.0100000000165527+0.053046750548422i | 0.0100000000080329+0.0257432759896707i | 0.050000007299008+4.67825567650007i | 4.71264894790619E-13+6.86487359527192E-06i | 9.73688178277146E-06+0.0312041314632219i | 0.0000194748033581061+0.0312048819469778i | 0.0000194748033581061+0.0312050379668322i | 0.0000293092893812233+0.0312567628313526i | 0.0000293092893812233+0.0312567628313526i | 0.0000391420895745854+0.0312819124356547i | 0.0000391420895745854+0.0312819124356547i | 0.000120853591819007+0.0366443371880808i | 0.000120853592290272+0.0366512020616761i | 0.0899659968091101-27.283938071208i | 0.999812699213917-6.17592338004666E-07i | 0.0399724652959124-31.9613174758628i | 0.999812699213918-6.17592338005317E-07i | 0.0299743223968918-31.9870559239408i | 0.999812699213919-6.17592338006726E-07i | 0.0199761626269362-32.0400927326151i | 0.49990634960696-3.08796169003363E-07i | 0.49990634960696-3.08796169003363E-07i | 0.99981269921392-6.17592338006726E-07i | 0.49991 | 0.49991 | 0.99981 | 113.9778 | 113.9778 | 119.9984 | -3.5392e-05
251.1886 | 1578.2648 | 0.01+0.000789132395988238i | 9.96368298536714E-06+0.0315654583836058i | 1.57826479197648E-07i | 0.0100000000169382+0.053661002971068i | 0.01000000000822+0.0260413690767366i | 0.0500000074690235+4.73242733216807i | 4.82242064348369E-13+6.94436508507701E-06i | 9.96368298536714E-06+0.0315654583836058i | 0.0000199284524472096+0.0315662352414202i | 0.0000199284524472096+0.0315663930678994i | 0.0000299943410314629+0.0316199377828914i | 0.0000299943410314629+0.0316199377828914i | 0.000040058469902561+0.0316459737255716i | 0.000040058469902561+0.0316459737255716i | 0.000124679210205378+0.0372198000424215i | 0.00012467921068762+0.0372267444075066i | 0.0899661338426109-26.8621067732101i | 0.999813459723569-6.24744724662431E-07i | 0.0399724968297921-31.5936512858382i | 0.999813459723568-6.24744724662648E-07i | 0.0299743459551301-31.6196877909033i | 0.999813459723568-6.2474472466113E-07i | 0.0199761778165309-31.6733387776886i | 0.499906729861784-3.12372362330565E-07i | 0.499906729861784-3.12372362330565E-07i | 0.999813459723568-6.2474472466113E-07i | 0.49991 | 0.49991 | 0.99981 | 113.9778 | 113.9778 | 119.9984 | -3.5802e-05
254.0973 | 1596.5402 | 0.01+0.000798270118472588i | 0.0000101957670708841+0.0319309692763108i | 1.59654023694518E-07i | 0.0100000000173329+0.0542823681015825i | 0.0100000000084115+0.026342913919078i | 0.050000007643+4.78722626632786i | 4.9347492503195E-13+7.02477704295266E-06i | 0.0000101957670708841+0.0319309692763108i | 0.0000203926694483016+0.031931773435051i | 0.0000203926694483016+0.0319319330890747i | 0.0000306954606575122+0.0319873617342179i | 0.0000306954606575122+0.0319873617342179i | 0.0000409964151879102+0.032014315313248i | 0.0000409964151879102+0.032014315313248i | 0.00012865474283276+0.0378085338725831i | 0.000128654743326235+0.0378155586496261i | 0.0899662740683704-26.4438358474968i | 0.999814237948964-6.31979967343453E-07i | 0.039972529098243-31.2301727972557i | 0.999814237948963-6.31979967341718E-07i | 0.0299743700621496-31.2565108113413i | 0.999814237948964-6.31979967340851E-07i | 0.019976193359961-31.3107830895191i | 0.499907118974482-3.15989983670426E-07i | 0.499907118974482-3.15989983670426E-07i | 0.999814237948964-6.31979967340852E-07i | 0.49991 | 0.49991 | 0.99981 | 113.9778 | 113.9778 | 119.9984 | -3.6217e-05
257.0396 | 1615.0273 | 0.01+0.000807513650796485i | 0.0000104332570936743+0.0323007125895859i | 1.61502730159297E-07i | 0.0100000000177365+0.0549109283012425i | 0.0100000000086074+0.0266479504861374i | 0.050000007821028+4.84265974253188i | 5.04969432652786E-13+7.10612012741681E-06i | 0.0000104332570936743+0.0323007125895859i | 0.0000208677005699758+0.0323015450086927i | 0.0000208677005699758+0.0323017065114229i | 0.0000314130277863+0.0323590854257878i | 0.0000314130277863+0.0323590854257878i | 0.0000419564381593794+0.0323869890479468i | 0.0000419564381593794+0.0323869890479468i | 0.00013278772787726+0.0384110186708497i | 0.000132787728382229+0.0384181247909771i | 0.0899664175607582-26.0290698467052i | 0.999815034302818-6.39299026740196E-07i | 0.039972562118376-30.8708338313367i | 0.999815034302818-6.39299026739329E-07i | 0.0299743947307332-30.8974768464731i | 0.999815034302818-6.39299026741172E-07i | 0.0199762092654687-30.9523776117432i | 0.499907517151409-3.19649513370586E-07i | 0.499907517151409-3.19649513370586E-07i | 0.999815034302818-6.39299026741172E-07i | 0.49991 | 0.49991 | 0.99982 | 113.9778 | 113.9778 | 119.9984 | -3.6636e-05
260.016 | 1633.7284 | 0.01+0.000816864218180126i | 0.0000106762789744031+0.0326747373326885i | 1.63372843636025E-07i | 0.0100000000181497+0.0555467668850225i | 0.0100000000088079+0.0269565192101819i | 0.050000008003203+4.89873510844105i | 5.16731681750965E-13+7.18840512040718E-06i | 0.0000106762789744031+0.0326747373326885i | 0.0000213537977581313+0.0326755990053213i | 0.0000213537977581313+0.0326757623781649i | 0.0000321474310342732+0.0327351602400584i | 0.0000321474310342732+0.0327351602400584i | 0.0000429390639840248+0.0327640474604306i | 0.0000429390639840248+0.0327640474604306i | 0.000137086182808504+0.0390277588080086i | 0.000137086183325236+0.039034947213129i | 0.0899665643958828-25.6177537878346i | 0.999815849207451-6.46702874652124E-07i | 0.0399725959077045-30.5155867579877i | 0.99981584920745-6.46702874649305E-07i | 0.0299744199739653-30.5425383066665i | 0.999815849207449-6.46702874647137E-07i | 0.0199762255414906-30.5980748381033i | 0.499907924603725-3.23351437323569E-07i | 0.499907924603725-3.23351437323569E-07i | 0.99981584920745-6.46702874647138E-07i | 0.49991 | 0.49991 | 0.99982 | 113.9778 | 113.9778 | 119.9984 | -3.706e-05
263.0268 | 1652.6461 | 0.01+0.000826323060031091i | 0.0000109249615668148+0.0330530930823818i | 1.65264612006218E-07i | 0.0100000000185724+0.0561899681326405i | 0.010000000009013+0.0272686609916621i | 0.0500000081896225+4.95545979679854i | 5.28767908826657E-13+0.0000072716429287105i | 0.0000109249615668148+0.0330530930823818i | 0.0000218512188297242+0.0330539850366034i | 0.0000218512188297242+0.0330541503012154i | 0.0000328990683309696+0.0331156382108581i | 0.0000328990683309696+0.0331156382108581i | 0.0000439448305805947+0.0331455437737503i | 0.0000439448305805947+0.0331455437737503i | 0.000141558641553916+0.0396592846045604i | 0.000141558642082684+0.0396665562474891i | 0.0899667146516229-25.2098331449517i | 0.99981668309503-6.54192494261522E-07i | 0.0399726304841459-30.1643844894879i | 0.99981668309503-6.54192494260655E-07i | 0.029974445805231-30.1916481451312i | 0.99981668309503-6.54192494260004E-07i | 0.0199762421966563-30.2478278061508i | 0.499908341547515-3.27096247130002E-07i | 0.499908341547515-3.27096247130002E-07i | 0.99981668309503-6.54192494260004E-07i | 0.49991 | 0.49991 | 0.99982 | 113.9778 | 113.9778 | 119.9984 | -3.7489e-05
266.0725 | 1671.7829 | 0.01+0.00083589143010862i | 0.0000111794367260537+0.0334358299895054i | 1.67178286021724E-07i | 0.010000000019005+0.056840617299727i | 0.010000000009223+0.0275844172046332i | 0.0500000083803825+5.01284132641485i | 5.41084495646782E-13+7.35584458540811E-06i | 0.0000111794367260537+0.0334358299895054i | 0.0000223602276096378+0.0334367532895088i | 0.0000223602276096378+0.0334369204677948i | 0.000033668347148366+0.033500572032932i | 0.000033668347148366+0.033500572032932i | 0.0000449742889413549+0.0335315319142627i | 0.0000449742889413549+0.0335315319142627i | 0.000146214195071077+0.0403061540246535i | 0.000146214195612161+0.0403135098692389i | 0.0899668684076717-24.8052538419569i | 0.99981753640779-6.61768880120487E-07i | 0.0399726658660382-29.8171804742476i | 0.999817536407788-6.61768880118102E-07i | 0.0299744722382301-29.8447598516826i | 0.999817536407787-6.61768880117885E-07i | 0.019976259239799-29.9015900910214i | 0.499908768203894-3.30884440058943E-07i | 0.499908768203894-3.30884440058943E-07i | 0.999817536407788-6.61768880117886E-07i | 0.49991 | 0.49991 | 0.99982 | 113.9778 | 113.9778 | 119.9984 | -3.7923e-05
269.1535 | 1691.1412 | 0.01+0.000845570596689805i | 0.0000114398393785753+0.0338229987856238i | 1.69114119337961E-07i | 0.0100000000194477+0.0574988006291265i | 0.0100000000094379+0.02790382970224i | 0.050000008575587+5.07088730316475i | 5.53687972628702E-13+7.44102125133841E-06i | 0.0000114398393785753+0.0338229987856238i | 0.0000228810940707492+0.0338239545330018i | 0.0000228810940707492+0.0338241236471211i | 0.0000344556847361642+0.0338900150716721i | 0.0000344556847361642+0.0338900150716721i | 0.0000460280034626049+0.0339220665228865i | 0.0000460280034626049+0.0339220665228865i | 0.000151062535690083+0.0409689545040755i | 0.000151062536243771+0.0409763955253268i | 0.0899670257455841-24.4039622454063i | 0.999818409598265-6.69433038303149E-07i | 0.0399727020721472-29.4739286906368i | 0.999818409598264-6.6943303830033E-07i | 0.0299744992869829-29.5018274465771i | 0.999818409598265-6.69433038301631E-07i | 0.0199762766799592-29.5593157992815i | 0.499909204799132-3.34716519150815E-07i | 0.499909204799132-3.34716519150815E-07i | 0.999818409598264-6.6943303830163E-07i | 0.49991 | 0.49991 | 0.99982 | 113.9778 | 113.9778 | 119.9984 | -3.8363e-05
272.2701 | 1710.7237 | 0.01+0.000855361842737689i | 0.0000117063075936878+0.0342146507897505i | 1.71072368547538E-07i | 0.0100000000199007+0.058164605362328i | 0.0100000000096577+0.0282269408222634i | 0.050000008775338+5.1296054209953i | 5.6658502230275E-13+7.52718421657625E-06i | 0.0000117063075936878+0.0342146507897505i | 0.0000234140944772619+0.0342156401248105i | 0.0000234140944772619+0.034215811197179i | 0.0000352615083631778+0.0342840213730335i | 0.0000352615083631778+0.0342840213730335i | 0.0000471065522841395+0.0343172029665985i | 0.0000471065522841395+0.0343172029665985i | 0.000156114005631449+0.0416483049248244i | 0.000156114006198034+0.041655832109041i | 0.0899671867488093-24.005905157396i | 0.999819303129542-6.7718598671879E-07i | 0.0399727391216717-29.1345836408858i | 0.999819303129544-6.77185986722477E-07i | 0.0299745269658316-29.1628054744164i | 0.999819303129543-6.77185986721826E-07i | 0.0199762945263834-29.2209595628447i | 0.499909651564772-3.38592993360913E-07i | 0.499909651564772-3.38592993360913E-07i | 0.999819303129544-6.77185986721826E-07i | 0.49991 | 0.49991 | 0.99982 | 113.9778 | 113.9778 | 119.9984 | -3.8807e-05
275.4229 | 1730.5329 | 0.01+0.000865266466071332i | 0.0000119789826567584+0.0346108379151506i | 1.73053293214266E-07i | 0.0100000000203643+0.0588381197510295i | 0.0100000000098827+0.0285537933927329i | 0.050000008979742+5.1890034629456i | 5.79782482855376E-13+7.61434490192933E-06i | 0.0000119789826567584+0.0346108379151506i | 0.0000239595115313838+0.034611862018275i | 0.0000239595115313838+0.0346120350715682i | 0.000036086255564993+0.0346826456736415i | 0.000036086255564993+0.0346826456736415i | 0.000048210527637932+0.0347169973501801i | 0.000048210527637932+0.0347169973501801i | 0.00016137965015508+0.0423448577501583i | 0.000161379650734862+0.0423524720950602i | 0.0899673515027467-23.6110298085025i | 0.999820217475497-6.85028754999085E-07i | 0.0399727770342623-28.7991003450544i | 0.999820217475496-6.85028754997784E-07i | 0.0299745552894569-28.8276489981238i | 0.999820217475497-6.85028754999518E-07i | 0.0199763127885374-28.8864765329588i | 0.499910108737748-3.42514377499759E-07i | 0.499910108737748-3.42514377499759E-07i | 0.999820217475496-6.85028754999518E-07i | 0.49991 | 0.49991 | 0.99982 | 113.9778 | 113.9778 | 119.9984 | -3.9256e-05
278.6121 | 1750.5716 | 0.01+0.000875285779537829i | 0.0000122580091441258+0.0350116126762224i | 1.75057155907566E-07i | 0.0100000000208386+0.059519433068837i | 0.0100000000101129+0.028884430737603i | 0.050000009188907+5.24908930217845i | 5.93287351754864E-13+7.70251486045214E-06i | 0.0000122580091441258+0.0350116126762224i | 0.0000245176345234288+0.0350126727692769i | 0.0000245176345234288+0.0350128478264328i | 0.0000369303743980847+0.0350859434110975i | 0.0000369303743980847+0.0350859434110975i | 0.0000493405362063184+0.0351215065282226i | 0.0000493405362063184+0.0351215065282226i | 0.00016687127585237+0.0430593013355442i | 0.000166871276445657+0.0430670038504046i | 0.0899675200947817-23.2192838507778i | 0.99982115312104-6.92962384788668E-07i | 0.0399728158300253-28.467434335069i | 0.999821153121041-6.92962384790403E-07i | 0.02997458427288-28.4963135929867i | 0.999821153121039-6.92962384788234E-07i | 0.0199763314761064-28.555822374261i | 0.49991057656052-3.46481192394117E-07i | 0.49991057656052-3.46481192394117E-07i | 0.99982115312104-6.92962384788234E-07i | 0.49991 | 0.49991 | 0.99982 | 113.9778 | 113.9778 | 119.9984 | -3.9711e-05
281.8383 | 1770.8422 | 0.01+0.000885421111186328i | 0.0000125435349997573+0.0354170281954582i | 1.77084222237266E-07i | 0.0100000000213241+0.060208635623094i | 0.0100000000103484+0.0292188966824964i | 0.050000009402944+5.30987090302425i | 6.07106789461469E-13+7.79170577897719E-06i | 0.0000125435349997573+0.0354170281954582i | 0.0000250887594854212+0.0354181255432501i | 0.0000250887594854212+0.0354183026274723i | 0.0000377943237005661+0.035493970734486i | 0.0000377943237005661+0.035493970734486i | 0.0000504971994899631+0.0355307881173943i | 0.0000504971994899631+0.0355307881173943i | 0.000172601514658086+0.0437923624326325i | 0.000172601515265193+0.0438001541384115i | 0.089967692614339-22.8306153508024i | 0.999822110562377-7.00987929836208E-07i | 0.0399728555295367-28.1395416488285i | 0.999822110562378-7.00987929835991E-07i | 0.0299746139314725-28.168755340768i | 0.999822110562377-7.00987929834473E-07i | 0.0199763505990016-28.2289532589009i | 0.499911055281189-3.50493964917237E-07i | 0.499911055281189-3.50493964917237E-07i | 0.999822110562378-7.00987929834474E-07i | 0.49991 | 0.49991 | 0.99982 | 113.9779 | 113.9779 | 119.9985 | -4.0171e-05
285.1018 | 1791.3476 | 0.01+0.000895673804444058i | 0.0000128357116136917+0.0358271382104859i | 1.79134760888812E-07i | 0.0100000000218207+0.060905818766855i | 0.0100000000105894+0.0295572355605122i | 0.0500000096219665+5.37135632203625i | 6.21248123223984E-13+0.0000078819294796641i | 0.0000128357116136917+0.0358271382104859i | 0.0000256731893482831+0.0358282741222729i | 0.0000256731893482831+0.0358284532570338i | 0.0000386785733597617+0.0359067845150886i | 0.0000386785733597617+0.0359067845150886i | 0.0000516811541859099+0.0359449005089813i | 0.0000516811541859099+0.0359449005089813i | 0.000178583894232469+0.0445448089053302i | 0.000178583894853717+0.0445526908348099i | 0.0899678691529252-22.4449727827934i | 0.999823090307299-7.09106456216885E-07i | 0.0399728961538492-27.8153788243779i | 0.999823090307298-7.09106456216668E-07i | 0.0299746442809623-27.8449308238859i | 0.999823090307297-7.09106456214283E-07i | 0.0199763701673631-27.905825860732i | 0.499911545153648-3.54553228107141E-07i | 0.499911545153648-3.54553228107141E-07i | 0.999823090307296-7.09106456214282E-07i | 0.49991 | 0.49991 | 0.99982 | 113.9779 | 113.9779 | 119.9985 | -4.0636e-05
288.4032 | 1812.0904 | 0.01+0.000906045218294407i | 0.0000131346939023089+0.0362419970811921i | 1.81209043658881E-07i | 0.0100000000223289+0.061611074910993i | 0.0100000000108361+0.0298994922181031i | 0.050000009846091+5.4335537090588i | 6.35718850964761E-13+7.97319792156671E-06i | 0.0000131346939023089+0.0362419970811921i | 0.0000262712341026937+0.0362431729122451i | 0.0000262712341026937+0.0362433541212888i | 0.0000395836045868047+0.0363244423573122i | 0.0000395836045868047+0.0363244423573122i | 0.0000528930525760306+0.0363639028817074i | 0.0000528930525760306+0.0363639028817074i | 0.000184832915448475+0.0453174526792298i | 0.000184832916084194+0.0453254258771514i | 0.089968049804182-22.0623050217625i | 0.999824092875399-7.17319042287286E-07i | 0.0399729377245104-27.494902894146i | 0.999824092875398-7.17319042286202E-07i | 0.0299746753374471-27.5247971196572i | 0.999824092875397-7.17319042286852E-07i | 0.0199763901915708-27.5863973495679i | 0.499912046437698-3.58659521143426E-07i | 0.499912046437698-3.58659521143426E-07i | 0.999824092875396-7.17319042286852E-07i | 0.49991 | 0.49991 | 0.99982 | 113.9779 | 113.9779 | 119.9985 | -4.1107e-05
291.7427 | 1833.0735 | 0.01+0.000916536727457047i | 0.0000134406403904699+0.0366616597969276i | 1.83307345491409E-07i | 0.010000000022849+0.062324497536449i | 0.0100000000110885+0.0302457120210184i | 0.050000010075436+5.49647130830745i | 6.50526645255205E-13+8.06552320221819E-06i | 0.0000134406403904699+0.0366616597969276i | 0.0000268832109636998+0.0366628769501473i | 0.0000268832109636998+0.0366630602574928i | 0.0000405099101984516+0.0367470026098347i | 0.0000405099101984516+0.0367470026098347i | 0.000054133562926181+0.036787855214843i | 0.000054133562926181+0.036787855214843i | 0.000191364137815656+0.0461111529481064i | 0.000191364138466183+0.0461192184713086i | 0.0899682346639324-21.6825613367318i | 0.999825118798396-7.25626779043628E-07i | 0.039972980263567-27.178071379251i | 0.999825118798397-7.25626779043411E-07i | 0.0299747071173979-27.2083117946093i | 0.999825118798398-7.25626779042761E-07i | 0.0199764106822445-27.2706253855064i | 0.499912559399199-3.62813389521381E-07i | 0.499912559399199-3.62813389521381E-07i | 0.999825118798398-7.25626779042762E-07i | 0.49991 | 0.49991 | 0.99983 | 113.9779 | 113.9779 | 119.9985 | -4.1583e-05
295.1209 | 1854.2994 | 0.01+0.000927149722570153i | 0.0000137537132955699+0.0370861819837971i | 1.85429944514031E-07i | 0.0100000000233813+0.0630461812066215i | 0.0100000000113468+0.030595940860319i | 0.050000010310123+5.5601174594617i | 6.65679357383851E-13+8.15891755923448E-06i | 0.0000137537132955699+0.0370861819837971i | 0.0000275094445391711+0.0370874419113882i | 0.0000275094445391711+0.0370876273413327i | 0.0000414579949063292+0.0371745243769765i | 0.0000414579949063292+0.0371745243769765i | 0.0000554033698964059+0.0372168183016107i | 0.0000554033698964059+0.0372168183016107i | 0.00019819427378351+0.0469268196640134i | 0.000198194274449189+0.0469349785815726i | 0.0899684238302304-21.3056913839974i | 0.999826168620395-7.34030770202856E-07i | 0.0399730237935788-26.8648422838688i | 0.999826168620396-7.34030770205459E-07i | 0.029974739637668-26.8954328988542i | 0.999826168620394-7.34030770203507E-07i | 0.0199764316502498-26.9584681133158i | 0.499913084310197-3.67015385101753E-07i | 0.499913084310197-3.67015385101753E-07i | 0.999826168620394-7.34030770203506E-07i | 0.49991 | 0.49991 | 0.99983 | 113.9779 | 113.9779 | 119.9985 | -4.2064e-05
298.5383 | 1875.7712 | 0.01+0.000937885610374732i | 0.0000140740786135491+0.0375156199120322i | 1.87577122074946E-07i | 0.0100000000239259+0.0637762215799015i | 0.0100000000116111+0.0309502251584587i | 0.050000010550277+5.62450059877065i | 6.8118502151925E-13+8.25339337193645E-06i | 0.0000140740786135491+0.0375156199120322i | 0.0000281502670021863+0.0375169241172362i | 0.0000281502670021863+0.0375171116943583i | 0.0000424283756138245+0.037607067530302i | 0.0000424283756138245+0.037607067530302i | 0.000056703174962526+0.0376508537628958i | 0.000056703174962526+0.0376508537628958i | 0.000205341292994851+0.0477654173406624i | 0.000205341293676036+0.0477736707340343i | 0.0899686174034194-20.9316452004455i | 0.999827242898179-7.42532132236469E-07i | 0.0399730683376337-26.555174089667i | 0.99982724289818-7.4253213223842E-07i | 0.0299747729155061-26.586118960529i | 0.999827242898181-7.42532132240589E-07i | 0.0199764531067087-26.6498841568884i | 0.499913621449091-3.71266066120294E-07i | 0.499913621449091-3.71266066120294E-07i | 0.999827242898182-7.42532132240588E-07i | 0.49991 | 0.49991 | 0.99983 | 113.9779 | 113.9779 | 119.9985 | -4.2551e-05
301.9952 | 1897.4916 | 0.01+0.000948745813901083i | 0.0000144019062069067+0.0379500305034501i | 1.89749162780217E-07i | 0.0100000000244833+0.0645147154223525i | 0.0100000000118817+0.0313086118754382i | 0.0500000107960245+5.68962926017105i | 6.97051858969776E-13+8.34896316299079E-06i | 0.0000144019062069067+0.0379500305034501i | 0.0000288060182674433+0.0379513805423392i | 0.0000288060182674433+0.037951570291502i | 0.0000434215817208408+0.0380446927204569i | 0.0000434215817208408+0.0380446927204569i | 0.0000580336968494685+0.0380900240612715i | 0.0000580336968494685+0.0380900240612715i | 0.000212824537707172+0.0486279692033845i | 0.000212824538404224+0.0486363181665475i | 0.0899688154861778-20.5603731969203i | 0.999828342201496-7.51131994656748E-07i | 0.0399731139193565-26.2490257503015i | 0.999828342201495-7.51131994653712E-07i | 0.0299748069685619-26.2803289802982i | 0.999828342201494-7.51131994651544E-07i | 0.019976475063001-26.3448326137553i | 0.499914171100747-3.75565997325772E-07i | 0.499914171100747-3.75565997325772E-07i | 0.999828342201494-7.51131994651544E-07i | 0.49991 | 0.49991 | 0.99983 | 113.9779 | 113.9779 | 119.9985 | -4.3044e-05
305.4921 | 1919.4635 | 0.01+0.000959731772657421i | 0.0000147373698947662+0.0383894713389994i | 1.91946354531484E-07i | 0.0100000000250535+0.065261760620537i | 0.0100000000121583+0.0316711485150288i | 0.050000011047496+5.75551207641845i | 7.13288282542679E-13+8.44563960006981E-06i | 0.0000147373698947662+0.0383894713389994i | 0.0000294770461717887+0.0383908688223332i | 0.0000294770461717887+0.0383910607686877i | 0.0000444381554366509+0.0384874613892514i | 0.0000444381554366509+0.0384874613892514i | 0.0000593956719767068+0.0385343925153495i | 0.0000593956719767068+0.0385343925153495i | 0.000220664850770527+0.049515561723096i | 0.000220664851483815+0.0495240073626961i | 0.0899690181835779-20.1918261516373i | 0.999829467113392-7.59831500172017E-07i | 0.039973160562921-25.9463566859759i | 0.999829467113391-7.59831500170933E-07i | 0.0299748418148946-25.9780224259202i | 0.99982946711339-0.0000007598315001705i | 0.01997649753077-26.0432730496659i | 0.499914733556695-3.7991575008525E-07i | 0.499914733556695-3.7991575008525E-07i | 0.99982946711339-0.0000007598315001705i | 0.49991 | 0.49991 | 0.99983 | 113.9779 | 113.9779 | 119.9985 | -4.3543e-05
309.0295 | 1941.6899 | 0.01+0.000970844942820679i | 0.0000150806475450374+0.0388340006663925i | 1.94168988564136E-07i | 0.0100000000256371+0.066017456194489i | 0.0100000000124415+0.0320378831310707i | 0.0500000113048255+5.8221577802317i | 7.29902901004653E-13+8.54343549753053E-06i | 0.0000150806475450374+0.0388340006663925i | 0.0000301637066589612+0.0388354472615397i | 0.0000301637066589612+0.0388356414305283i | 0.0000454786521010859+0.0389354357819927i | 0.0000454786521010859+0.0389354357819927i | 0.0000607898549161955+0.0389840233144642i | 0.0000607898549161955+0.0389840233144642i | 0.000228884717747344+0.0504293495763423i | 0.000228884718477247+0.0504378930118398i | 0.0899692256031445-19.825955203648i | 0.999830618230476-7.68631804678836E-07i | 0.0399732082930684-25.6471267780609i | 0.999830618230478-7.68631804682523E-07i | 0.0299748774729883-25.6791592268724i | 0.99983061823048-7.68631804684474E-07i | 0.0199765205219342-25.745165493227i | 0.49991530911524-3.84315902342237E-07i | 0.49991530911524-3.84315902342237E-07i | 0.99983061823048-7.68631804684474E-07i | 0.49992 | 0.49992 | 0.99983 | 113.9779 | 113.9779 | 119.9985 | -4.4047e-05
312.6079 | 1964.1736 | 0.01+0.000982086797429525i | 0.0000154319211687256+0.0392836774078263i | 1.96417359485905E-07i | 0.0100000000262342+0.066781902310842i | 0.0100000000127313+0.0324088643338405i | 0.050000011568149+5.88957520545045i | 7.46904523646343E-13+8.64236381811329E-06i | 0.0000154319211687256+0.0392836774078263i | 0.0000308663639686476+0.0392851748407548i | 0.0000308663639686476+0.0392853712581143i | 0.0000465436405142894+0.039388678960072i | 0.0000465436405142894+0.039388678960072i | 0.0000622170188631716+0.0394389815336978i | 0.0000622170188631716+0.0394389815336978i | 0.000237508424988716+0.0513705610788876i | 0.000237508425735621+0.0513792034427057i | 0.0899694378549036-19.4627118463515i | 0.999831796163271-7.77534077661853E-07i | 0.0399732571351117-25.3512963637789i | 0.999831796163269-7.77534077661202E-07i | 0.0299749139617533-25.383699769042i | 0.999831796163269-7.77534077660985E-07i | 0.0199765440486861-25.4504704306053i | 0.499915898081635-3.88767038830493E-07i | 0.499915898081635-3.88767038830493E-07i | 0.99983179616327-7.77534077660986E-07i | 0.49992 | 0.49992 | 0.99983 | 113.9779 | 113.9779 | 119.9985 | -4.4557e-05
316.2278 | 1986.9177 | 0.01+0.00099345882657961i | 0.0000157913770164377+0.0397385611677932i | 1.98691765315922E-07i | 0.0100000000268454+0.0675552002961035i | 0.0100000000130278+0.0327841412964956i | 0.0500000118376055+5.9577732882058i | 7.6430216495312E-13+8.74243767465982E-06i | 0.0000157913770164377+0.0397385611677932i | 0.0000315853908299548+0.0397401112251296i | 0.0000315853908299548+0.0397403099168949i | 0.0000476337032753198+0.0398472548138207i | 0.0000476337032753198+0.0398472548138207i | 0.0000636779561202782+0.0398993331492665i | 0.0000636779561202782+0.0398993331492665i | 0.00024656223574782+0.0523405041464395i | 0.000246562236512122+0.0523492465841142i | 0.0899696550514473-19.1020479210504i | 0.999833001536523-7.86539502174721E-07i | 0.039973307114956-25.0588262309443i | 0.999833001536521-7.86539502173203E-07i | 0.029974951300543-25.0916048894741i | 0.99983300153652-7.86539502169734E-07i | 0.0199765681235033-25.1591488002902i | 0.49991650076826-3.93269751084867E-07i | 0.49991650076826-3.93269751084867E-07i | 0.99983300153652-7.86539502169734E-07i | 0.49992 | 0.49992 | 0.99983 | 113.9779 | 113.9779 | 119.9985 | -4.5073e-05
319.8895 | 2009.9251 | 0.01+0.00100496253762108i | 0.0000161592056771366+0.040198712240982i | 2.00992507524216E-07i | 0.0100000000274706+0.068337452650087i | 0.0100000000133313+0.0331637637615916i | 0.050000012113339+6.0267610681052i | 7.82105049384695E-13+8.84367033185141E-06i | 0.0000161592056771366+0.040198712240982i | 0.0000323211686593978+0.0402003167721431i | 0.0000323211686593978+0.0402005177646506i | 0.0000487494371298268+0.0403112280756334i | 0.0000487494371298268+0.0403112280756334i | 0.0000651734785953778+0.0403651450542647i | 0.0000651734785953778+0.0403651450542647i | 0.00025607458672117+0.0533405728431319i | 0.000256074587503275+0.0533494165134638i | 0.0899698773079936-18.7439156105562i | 0.999834234989539-7.9564927499276E-07i | 0.0399733582591112-24.7696776127674i | 0.999834234989538-7.95649274991459E-07i | 0.0299749895091621-24.8028358711808i | 0.999834234989537-7.95649274989508E-07i | 0.019976592759156-24.8711619879158i | 0.499917117494769-3.97824637494754E-07i | 0.499917117494769-3.97824637494754E-07i | 0.999834234989538-7.95649274989508E-07i | 0.49992 | 0.49992 | 0.99983 | 113.978 | 113.978 | 119.9986 | -4.5595e-05
323.5937 | 2033.1989 | 0.01+0.00101659945535838i | 0.0000165356021791946+0.0406641916202697i | 2.03319891071675E-07i | 0.0100000000281105+0.0691287630594985i | 0.010000000013642+0.033547782047676i | 0.050000012395495+6.0965476894305i | 8.00322616266066E-13+8.94607520796723E-06i | 0.0000165356021791946+0.0406641916202697i | 0.0000330740877635122+0.0406658525396699i | 0.0000330740877635122+0.040666055859561i | 0.0000498914533271049+0.0407806643333741i | 0.0000498914533271049+0.0407806643333741i | 0.0000667044183135453+0.040836485074792i | 0.0000667044183135453+0.040836485074792i | 0.000266076307771269+0.0543722545865256i | 0.000266076308571592+0.0543812006617336i | 0.089970104742445-18.3882674328355i | 0.999835497176529-8.04864606947751E-07i | 0.0399734105947027-24.4838121827144i | 0.999835497176529-8.04864606949052E-07i | 0.0299750286078752-24.5173544380086i | 0.999835497176529-8.04864606949703E-07i | 0.0199766179687094-24.5864718211427i | 0.499917748588264-4.02432303474852E-07i | 0.499917748588264-4.02432303474852E-07i | 0.999835497176528-8.04864606949704E-07i | 0.49992 | 0.49992 | 0.99984 | 113.978 | 113.978 | 119.9986 | -4.6123e-05
327.3407 | 2056.7422 | 0.01+0.00102837112225234i | 0.0000169207660938027+0.0411350610048068i | 2.05674224450467E-07i | 0.0100000000287653+0.069929236411679i | 0.0100000000139596+0.0339362470559572i | 0.050000012684223+6.1671424023498i | 8.18964524792336E-13+9.04966587666268E-06i | 0.0000169207660938027+0.0411350610048068i | 0.0000338445475461952+0.0411367802941421i | 0.0000338445475461952+0.0411369859683665i | 0.0000510603779867745+0.041255630044066i | 0.0000510603779867745+0.041255630044066i | 0.0000682716279436551+0.0413134219864633i | 0.0000682716279436551+0.0413134219864633i | 0.000276600868008466+0.0554371380871897i | 0.000276600868827431+0.0554461877530664i | 0.0899703374754507-18.0350562347036i | 0.999836788766936-8.14186722893247E-07i | 0.0399734641494891-24.2011920494281i | 0.999836788766936-8.1418672289368E-07i | 0.0299750686174206-24.2351227495655i | 0.999836788766936-8.14186722894765E-07i | 0.0199766437655348-24.3050405645985i | 0.499918394383468-4.07093361447383E-07i | 0.499918394383468-4.07093361447383E-07i | 0.999836788766936-8.14186722894766E-07i | 0.49992 | 0.49992 | 0.99984 | 113.978 | 113.978 | 119.9986 | -4.6657e-05
331.1311 | 2080.5582 | 0.01+0.00104027909862466i | 0.0000173149016407865+0.0416113828081964i | 2.08055819724932E-07i | 0.0100000000294353+0.070738978808507i | 0.0100000000142848+0.0343292102770525i | 0.0500000129796765+6.2385545641441i | 8.38040659150169E-13+9.15445606876871E-06i | 0.0000173149016407865+0.0416113828081964i | 0.0000346329567208943+0.041613162518809i | 0.0000346329567208943+0.0416133705746287i | 0.0000522568524754043+0.0417361925478802i | 0.0000522568524754043+0.0417361925478802i | 0.0000698759813400738+0.0417960255313239i | 0.0000698759813400738+0.0417960255313239i | 0.000287684651908927+0.0565369221117666i | 0.000287684652746968+0.0565460765678354i | 0.0899705756304751-17.6842351855584i | 0.99983811044581-8.23616861990797E-07i | 0.0399735189518759-23.9217797517044i | 0.999838110445809-8.23616861986894E-07i | 0.029975109559019-23.9561033962048i | 0.999838110445808-8.23616861984943E-07i | 0.0199766701633146-24.0268309148754i | 0.499919055222904-4.11808430992472E-07i | 0.499919055222904-4.11808430992472E-07i | 0.999838110445808-8.23616861984944E-07i | 0.49992 | 0.49992 | 0.99984 | 113.978 | 113.978 | 119.9986 | -4.7197e-05
334.9654 | 2104.6499 | 0.01+0.00105232496286471i | 0.0000177182177968887+0.0420932201667665i | 2.10464992572942E-07i | 0.0100000000301209+0.0715580975804655i | 0.0100000000146174+0.0347267237978115i | 0.050000013282012+6.31079364044725i | 8.57561133758515E-13+9.26045967411179E-06i | 0.0000177182177968887+0.0420932201667665i | 0.000035439733527747+0.0420950624220935i | 0.000035439733527747+0.0420952728870861i | 0.0000534815337933601+0.0422224200824269i | 0.0000534815337933601+0.0422224200824269i | 0.0000715183740999179+0.0422843664351749i | 0.0000715183740999179+0.0422843664351749i | 0.000299367269732372+0.0576734251708952i | 0.000299367270589933+0.0576826856305693i | 0.0899708193338579-17.3357577711576i | 0.999839462914162-8.33156277815772E-07i | 0.0399735750309306-23.6455382535267i | 0.999839462914162-8.33156277814254E-07i | 0.029975151454386-23.6802593940659i | 0.999839462914162-8.33156277812953E-07i | 0.0199766971760501-23.7518059955864i | 0.499919731457081-4.16578138906477E-07i | 0.499919731457081-4.16578138906477E-07i | 0.999839462914162-8.33156277812954E-07i | 0.49992 | 0.49992 | 0.99984 | 113.978 | 113.978 | 119.9986 | -4.7744e-05
338.8442 | 2129.0206 | 0.01+0.00106451031163875i | 0.0000181309284065731+0.0425806369479398i | 2.1290206232775E-07i | 0.0100000000308225+0.072386701300863i | 0.0100000000149581+0.0351288403082227i | 0.05000001359139+6.38386920650075i | 8.77536298631416E-13+0.0000093676907433551i | 0.0000181309284065731+0.0425806369479398i | 0.0000362653059557928+0.0425825439460459i | 0.0000362653059557928+0.0425827568481082i | 0.0000547350949721853+0.0427143817973567i | 0.0000547350949721853+0.0427143817973567i | 0.0000731997241363976+0.0427785164253233i | 0.0000731997241363976+0.0427785164253233i | 0.000311691907196678+0.0588485962479027i | 0.000311691908074214+0.0588579639386461i | 0.0899710687148861-16.9895777874392i | 0.999840846889346-8.42806238598483E-07i | 0.0399736324163983-23.3724309391574i | 0.999840846889345-8.42806238595447E-07i | 0.0299751943257434-23.4075541801733i | 0.999840846889343-8.42806238595013E-07i | 0.019976724818069-23.4799293524774i | 0.499920423444672-4.21403119297506E-07i | 0.499920423444672-4.21403119297506E-07i | 0.999840846889344-8.42806238595012E-07i | 0.49992 | 0.49992 | 0.99984 | 113.978 | 113.978 | 119.9986 | -4.8297e-05
342.7678 | 2153.6735 | 0.01+0.00107683676010156i | 0.0000185532522954091+0.0430736977586997i | 2.15367352020313E-07i | 0.0100000000315405+0.0732248998002305i | 0.0100000000153065+0.0355356131083941i | 0.0500000139079745+6.45779094842295i | 8.97976744865686E-13+9.47616348986064E-06i | 0.0000185532522954091+0.0430736977586997i | 0.0000371101119703794+0.0430756717749016i | 0.0000371101119703794+0.0430758871422536i | 0.0000560182254828529+0.0432121477692898i | 0.0000560182254828529+0.0432121477692898i | 0.0000749209722687849+0.0432785482487758i | 0.0000749209722687849+0.0432785482487758i | 0.000324705720187271+0.0600645267010997i | 0.000324705721085248+0.0600740028645896i | 0.0899713239058587-16.6456493343783i | 0.999842263105433-8.52568027334341E-07i | 0.0399736911387164-23.1024216082828i | 0.999842263105433-8.52568027333257E-07i | 0.0299752381958305-23.1379516075883i | 0.999842263105434-8.52568027332823E-07i | 0.0199767531040322-23.2111649485945i | 0.499921131552717-4.26284013666412E-07i | 0.499921131552717-4.26284013666412E-07i | 0.999842263105434-8.52568027332824E-07i | 0.49992 | 0.49992 | 0.99984 | 113.978 | 113.978 | 119.9986 | -4.8856e-05
346.7369 | 2178.6119 | 0.01+0.00108930594211054i | 0.0000189854133860988+0.0435724679541542i | 2.17861188422107E-07i | 0.0100000000322752+0.0740728041808735i | 0.010000000015663+0.0359470961156212i | 0.0500000142319325+6.532568664493i | 9.18893310256503E-13+9.58589229157356E-06i | 0.0000189854133860988+0.0435724679541542i | 0.0000379745997458752+0.0435745113437342i | 0.0000379745997458752+0.0435747292049226i | 0.0000573316316551923+0.0437157890170687i | 0.0000573316316551923+0.0437157890170687i | 0.0000766830828295302+0.0437845356908794i | 0.0000766830828295302+0.0437845356908794i | 0.00033846028125342+0.0613234634921971i | 0.000338460282172313+0.0613330493844887i | 0.0899715850421575-16.3039268098878i | 0.999843712313586-8.62442941946054E-07i | 0.0399737512290326-22.8354744712157i | 0.999843712313586-8.62442941943669E-07i | 0.029975283087917-22.8714159406184i | 0.999843712313585-8.6244294194085E-07i | 0.0199767820489438-22.9454771595077i | 0.499921856156793-4.31221470970425E-07i | 0.499921856156793-4.31221470970425E-07i | 0.999843712313586-8.6244294194085E-07i | 0.49992 | 0.49992 | 0.99984 | 113.978 | 113.978 | 119.9986 | -4.9422e-05
350.7519 | 2203.839 | 0.01+0.00110191951044224i | 0.000019427640817205+0.0440770136461992i | 2.20383902088448E-07i | 0.010000000033027+0.074930526831605i | 0.0100000000160278+0.0363633438715314i | 0.050000014563437+6.60821226644965i | 9.40297085043722E-13+9.69689169292776E-06i | 0.000019427640817205+0.0440770136461992i | 0.0000388592279038231+0.0440791288472168i | 0.0000388592279038231+0.0440793492311189i | 0.0000586760371088587+0.0442253775173574i | 0.0000586760371088587+0.0442253775173574i | 0.0000784870442891252+0.0442965535944352i | 0.0000784870442891252+0.0442965535944352i | 0.000353012085804688+0.0626278239165044i | 0.000353012086744985+0.0626375208081973i | 0.0899718522623241-15.9643649037562i | 0.999845195282497-8.72432295551638E-07i | 0.0399738127192196-22.5715541441512i | 0.999845195282499-8.72432295556625E-07i | 0.0299753290258138-22.6079118500812i | 0.999845195282497-8.72432295554457E-07i | 0.0199768116681553-22.6828307685894i | 0.499922597641249-4.36216147777229E-07i | 0.499922597641249-4.36216147777229E-07i | 0.999845195282498-8.72432295554458E-07i | 0.49992 | 0.49992 | 0.99985 | 113.9781 | 113.9781 | 119.9987 | -4.9994e-05
354.8134 | 2229.3583 | 0.01+0.0011146791370115i | 0.0000198801690646465+0.0445874017122821i | 2.22935827402299E-07i | 0.0100000000337963+0.075798181442637i | 0.0100000000164012+0.0367844115493154i | 0.050000014902663+6.68473178080505i | 9.62199417792051E-13+9.80917640677362E-06i | 0.0000198801690646465+0.0445874017122821i | 0.000039764465756658+0.0445895912484832i | 0.000039764465756658+0.0445898141843106i | 0.0000600521831961888+0.0447409862205893i | 0.0000600521831961888+0.0447409862205893i | 0.0000803338698992858+0.0448146778792923i | 0.0000803338698992858+0.0448146778792923i | 0.00036842312730709+0.0639802120376317i | 0.000368423128269289+0.0639900212140385i | 0.0899721257081264-15.6269185916227i | 0.999846712798753-8.82537416559831E-07i | 0.039973875641894-22.3106256444751i | 0.999846712798755-8.82537416563517E-07i | 0.0299753760338882-22.3474044086195i | 0.999846712798755-8.82537416560915E-07i | 0.0199768419773784-22.4231909623457i | 0.499923356399378-4.41268708280457E-07i | 0.499923356399378-4.41268708280457E-07i | 0.999846712798756-8.82537416560914E-07i | 0.49992 | 0.49992 | 0.99985 | 113.9781 | 113.9781 | 119.9987 | -5.0573e-05
358.9219 | 2255.173 | 0.01+0.00112758651309298i | 0.0000203432380660218+0.0451036998042669i | 2.25517302618597E-07i | 0.0100000000345835+0.0766758830206535i | 0.0100000000167832+0.0372103549610387i | 0.050000015249791+6.76213735017385i | 9.84611921408246E-13+9.92276131632841E-06i | 0.0000203432380660218+0.0451036998042669i | 0.0000406907935571138+0.0451059662880954i | 0.0000406907935571138+0.045106191805398i | 0.0000614608294573015+0.0452626890672752i | 0.0000614608294573015+0.0452626890672752i | 0.0000822245983550626+0.045338985562439i | 0.0000822245983550626+0.045338985562439i | 0.000384761552440721+0.0653834370613214i | 0.000384761553425333+0.0653933598226377i | 0.0899724055246393-15.2915431289909i | 0.999848265667285-8.9275964884096E-07i | 0.0399739400304319-22.0526543861282i | 0.999848265667287-8.92759648846381E-07i | 0.029975424137075-22.0898590860732i | 0.999848265667286-8.9275964884508E-07i | 0.0199768729926895-22.1665233258024i | 0.499924132833643-4.4637982442254E-07i | 0.499924132833643-4.4637982442254E-07i | 0.999848265667286-8.9275964884508E-07i | 0.49992 | 0.49992 | 0.99985 | 113.9781 | 113.9781 | 119.9987 | -5.1159e-05
363.0781 | 2281.2867 | 0.01+0.00114064334954542i | 0.0000208170933478301+0.0456259763574019i | 2.28128669909085E-07i | 0.010000000035389+0.077563747904053i | 0.010000000017174+0.0376412305650402i | 0.050000015605004+6.84043923461745i | 1.0075464792984E-12+0.0000100376614771489i | 0.0000208170933478301+0.0456259763574019i | 0.0000416387027534638+0.0456283224931169i | 0.0000416387027534638+0.0456285506217868i | 0.0000629027540878411+0.0457905610046845i | 0.0000629027540878411+0.0457905610046845i | 0.0000841602944765402+0.0458695547786089i | 0.0000841602944765402+0.0458695547786089i | 0.000402102409179197+0.0668405339206821i | 0.000402102410186743+0.0668505715821592i | 0.0899726918603171-14.958194045279i | 0.999849854711773-9.03100352001029E-07i | 0.0399740059189869-21.7976061750209i | 0.999849854711774-9.03100352004065E-07i | 0.0299754733608893-21.8352417449015i | 0.999849854711775-9.03100352004716E-07i | 0.0199769047305399-21.9127938379434i | 0.499924927355888-4.51550176002358E-07i | 0.499924927355888-4.51550176002358E-07i | 0.999849854711776-9.03100352004716E-07i | 0.49992 | 0.49992 | 0.99985 | 113.9781 | 113.9781 | 119.9987 | -5.1752e-05
367.2823 | 2307.7028 | 0.01+0.00115385137703834i | 0.0000213019861556555+0.0461543005993916i | 2.30770275407668E-07i | 0.0100000000362134+0.0784618937783675i | 0.0100000000175741+0.038077095473416i | 0.0500000159684915+6.9196478130044i | 1.03101525166869E-12+0.0000101538921191269i | 0.0000213019861556555+0.0461543005993916i | 0.0000426086962507243+0.046156729186295i | 0.0000426086962507243+0.0461569599565704i | 0.0000643787544197503+0.0463246780039099i | 0.0000643787544197503+0.0463246780039099i | 0.0000861420499107746+0.0464064648014191i | 0.0000861420499107746+0.0464064648014191i | 0.000420528503163518+0.0683547863896979i | 0.000420528504194533+0.068364940281817i | 0.0899729848670793-14.6268271379038i | 0.999851480775102-9.13560901481467E-07i | 0.0399740733425103-21.5454472045004i | 0.999851480775102-9.13560901482985E-07i | 0.0299755237314421-21.5835186356575i | 0.999851480775103-9.13560901483201E-07i | 0.0199769372077647-21.6619688672006i | 0.499925740387551-4.56780450741601E-07i | 0.499925740387551-4.56780450741601E-07i | 0.999851480775102-9.13560901483202E-07i | 0.49993 | 0.49993 | 0.99985 | 113.9781 | 113.9781 | 119.9987 | -5.2351e-05
371.5352 | 2334.4247 | 0.01+0.00116721234628148i | 0.0000217981735873824+0.0466887425595729i | 2.33442469256296E-07i | 0.0100000000370569+0.079370439691867i | 0.0100000000179834+0.0385180074595885i | 0.0500000163404455+6.99977358438555i | 1.05503068197291E-12+0.0000102714686485083i | 0.0000217981735873824+0.0466887425595729i | 0.0000436012886779592+0.04669125649535i | 0.0000436012886779592+0.0466914899378193i | 0.0000658896474154714+0.0468651170773258i | 0.0000658896474154714+0.0468651170773258i | 0.0000881709838546457+0.0469497960650549i | 0.0000881709838546457+0.0469497960650549i | 0.000440131380663717+0.0699297530948231i | 0.000440131381718748+0.0699400245634716i | 0.0899732847003822-14.2973984664019i | 0.999853144719805-9.24142688825402E-07i | 0.0399741423367647-21.2961440508693i | 0.999853144719804-9.24142688826486E-07i | 0.0299755752754509-21.3346563925147i | 0.999853144719805-9.24142688827571E-07i | 0.0199769704415898-21.414015166997i | 0.499926572359903-4.62071344413786E-07i | 0.499926572359903-4.62071344413786E-07i | 0.999853144719806-9.24142688827572E-07i | 0.49993 | 0.49993 | 0.99985 | 113.9781 | 113.9781 | 119.9987 | -5.2957e-05
375.8374 | 2361.4561 | 0.01+0.00118072802825683i | 0.000022305918729516+0.0472293730781984i | 2.36145605651367E-07i | 0.01000000003792+0.080289506071332i | 0.0100000000184023+0.0389640249659655i | 0.0500000167210635+7.08082716938655i | 1.07960550351009E-12+0.0000103904066499347i | 0.000022305918729516+0.0472293730781984i | 0.0000446170066618346+0.0472319753623752i | 0.0000446170066618346+0.0472322115079809i | 0.0000674362701760085+0.0474119562964509i | 0.0000674362701760085+0.0474119562964509i | 0.0000902482437993631+0.0474996301865188i | 0.0000902482437993631+0.0474996301865188i | 0.000461012459973636+0.0715692968576519i | 0.000461012461053241+0.0715796872643018i | 0.0899735915193099-13.9698643465832i | 0.999854847428499-9.3484712171063E-07i | 0.0399742129383499-21.0496636689554i | 0.999854847428497-9.34847121707594E-07i | 0.0299756280202587-21.0886220288445i | 0.999854847428497-9.34847121707811E-07i | 0.0199770044496456-21.1688998713391i | 0.499927423714248-4.67423560853905E-07i | 0.499927423714248-4.67423560853905E-07i | 0.999854847428496-9.3484712170781E-07i | 0.49993 | 0.49993 | 0.99985 | 113.9781 | 113.9781 | 119.9987 | -5.3571e-05
380.1894 | 2388.8004 | 0.01+0.00119440021445341i | 0.0000228254907966765+0.0477762638158266i | 2.38880042890683E-07i | 0.0100000000388033+0.081219214738022i | 0.010000000018831+0.0394152071116853i | 0.0500000171105475+7.16281931161465i | 1.10475274617593E-12+0.0000105107218885094i | 0.0000228254907966765+0.0477762638158266i | 0.0000456563891065683+0.0477789575533496i | 0.0000456563891065683+0.0477791964333925i | 0.0000690194804632939+0.0479652748102337i | 0.0000690194804632939+0.0479652748102337i | 0.0000923750062973619+0.0480560499884682i | 0.0000923750062973619+0.0480560499884682i | 0.000483284337417881+0.0732776178771679i | 0.000483284338522634+0.0732881285990564i | 0.089973905486655-13.6441813447189i | 0.999856589804392-9.45675624360737E-07i | 0.0399742851847171-20.8059733877311i | 0.999856589804391-9.45675624355749E-07i | 0.0299756819938443-20.8453829328435i | 0.999856589804392-9.45675624356183E-07i | 0.019977039249971-20.9265904904613i | 0.499928294902196-4.72837812178091E-07i | 0.499928294902196-4.72837812178091E-07i | 0.999856589804392-9.45675624356182E-07i | 0.49993 | 0.49993 | 0.99986 | 113.9782 | 113.9782 | 119.9988 | -5.4191e-05
384.5918 | 2416.4614 | 0.01+0.00120823071710469i | 0.0000233571652743434+0.0483294872628212i | 2.41646143420938E-07i | 0.0100000000397071+0.082159688923819i | 0.0100000000192696+0.0398716137004538i | 0.0500000175091035+7.2457608790838i | 1.13048574337135E-12+0.000010632430311887i | 0.0000233571652743434+0.0483294872628212i | 0.0000467199874804209+0.0483322756677633i | 0.0000467199874804209+0.0483325173139067i | 0.0000706401572372937+0.0485251528637666i | 0.0000706401572372937+0.0485251528637666i | 0.0000945524777523514+0.0486191395226543i | 0.0000945524777523514+0.0486191395226543i | 0.000507072299461578+0.075059291350783i | 0.000507072300592064+0.0750699237810949i | 0.0899742267690039-13.3203062717597i | 0.999858372771733-9.56629637586734E-07i | 0.0399743591141896-20.565040905982i | 0.999858372771733-9.56629637587601E-07i | 0.029975737224838-20.6049068632101i | 0.999858372771735-9.56629637590854E-07i | 0.0199770748610257-20.6870549065186i | 0.499929186385867-4.78314818795427E-07i | 0.499929186385867-4.78314818795427E-07i | 0.999858372771734-9.56629637590854E-07i | 0.49993 | 0.49993 | 0.99986 | 113.9782 | 113.9782 | 119.9988 | -5.4819e-05
389.0451 | 2444.4427 | 0.01+0.00122222136942881i | 0.0000239012240649249+0.0488891167489608i | 2.44444273885761E-07i | 0.0100000000406321+0.083111053287563i | 0.0100000000197184+0.0403333052284718i | 0.0500000179169425+7.3296628656546i | 1.15681813907213E-12+0.0000107555480523873i | 0.0000239012240649249+0.0488891167489608i | 0.0000478083661088846+0.0488920031483562i | 0.0000478083661088846+0.0488922475926301i | 0.0000722992012083468+0.049091671817446i | 0.0000722992012083468+0.049091671817446i | 0.0000967818952333412+0.0491889840939856i | 0.0000967818952333412+0.0491889840939856i | 0.000532516078949133+0.0769193102426526i | 0.000532516080105951+0.076930065790705i | 0.0899745555368278-12.9981961775885i | 0.999860197276311-9.67710619002166E-07i | 0.0399744347659858-20.3268342880252i | 0.99986019727631-9.67710619002166E-07i | 0.0299757937425392-20.3671619448707i | 0.999860197276311-9.67710619004551E-07i | 0.0199771113017008-20.4502613693296i | 0.499930098638156-4.83855309502276E-07i | 0.499930098638156-4.83855309502276E-07i | 0.999860197276312-9.67710619004552E-07i | 0.49993 | 0.49993 | 0.99986 | 113.9782 | 113.9782 | 119.9988 | -5.5453e-05
393.5501 | 2472.7481 | 0.01+0.00123637402587158i | 0.0000244579556372295+0.0494552264531585i | 2.47274805174316E-07i | 0.0100000000415785+0.084073433931577i | 0.0100000000201778+0.0408003428924524i | 0.050000018334282+7.4145363924917i | 1.18376389506301E-12+0.0000108800914291333i | 0.0000244579556372295+0.0494552264531585i | 0.000048922102474728+0.0494582142909735i | 0.000048922102474728+0.0494584615657787i | 0.0000739975354051988+0.0496649141665882i | 0.0000739975354051988+0.0496649141665882i | 0.0000990645273134572+0.0497656702852345i | 0.0000990645273134572+0.0497656702852345i | 0.000559771901577415+0.0788631340400446i | 0.000559771902761179+0.0788740141314737i | 0.0899748919645746-12.6778083453028i | 0.99986206428598-9.78920043390868E-07i | 0.0399745121802354-20.091321959477i | 0.999862064285978-9.78920043386098E-07i | 0.0299758515769272-20.1321166647559i | 0.99986206428598-9.78920043390435E-07i | 0.0199771485913251-20.2161784921691i | 0.49993103214299-4.89460021695217E-07i | 0.49993103214299-4.89460021695217E-07i | 0.99986206428598-9.78920043390434E-07i | 0.49993 | 0.49993 | 0.99986 | 113.9782 | 113.9782 | 119.9988 | -5.6096e-05
398.1072 | 2501.3811 | 0.01+0.00125069056235229i | 0.0000250276551794193+0.0500278914132956i | 2.50138112470457E-07i | 0.010000000042547+0.085046958418379i | 0.0100000000206478+0.0412727885977337i | 0.0500000187613425+7.5003927095381i | 1.21133729834055E-12+0.000011006076950215i | 0.0000250276551794193+0.0500278914132956i | 0.0000500617875250542+0.0500309842545387i | 0.0000500617875250542+0.0500312343926512i | 0.0000757361057592691+0.0502449635615221i | 0.0000757361057592691+0.0502449635615221i | 0.000101401674934454+0.050349285982414i | 0.000101401674934454+0.050349285982414i | 0.000589014878740336+0.0808967444992113i | 0.000589014879951673+0.0809077505761615i | 0.0899752362307566-12.3591002855251i | 0.999863974791112-9.90259402523959E-07i | 0.0399745913980073-19.8584727030652i | 0.999863974791114-9.90259402529597E-07i | 0.0299759107586843-19.8997398676206i | 0.999863974791113-9.90259402526344E-07i | 0.0199771867496817-19.9847752476061i | 0.499931987395556-4.95129701263172E-07i | 0.499931987395556-4.95129701263172E-07i | 0.999863974791112-9.90259402526344E-07i | 0.49993 | 0.49993 | 0.99986 | 113.9782 | 113.9782 | 119.9988 | -5.6745e-05
402.717 | 2530.3458 | 0.01+0.00126517287651233i | 0.0000256106247555263+0.0506071875361684i | 2.53034575302466E-07i | 0.010000000043538+0.0860317557875905i | 0.0100000000211287+0.0417507049664835i | 0.0500000191983505+7.5872431970063i | 1.23955296868814E-12+0.0000111335213148766i | 0.0000256106247555263+0.0506071875361684i | 0.0000512280259855382+0.0506103890711437i | 0.0000512280259855382+0.050610642105719i | 0.0000775158817056383+0.0508319048281641i | 0.0000775158817056383+0.0508319048281641i | 0.000103794672297788+0.0509399204008385i | 0.000103794672297788+0.0509399204008385i | 0.000620441815398662+0.0830267095782817i | 0.000620441816638215+0.0830378430995966i | 0.0899755885180508-12.0420297307465i | 0.999865929805205-1.00173020583638E-06i | 0.0399746724613245-19.6282556544929i | 0.999865929805205-1.00173020583377E-06i | 0.0299759713192044-19.6700007519169i | 0.999865929805203-1.00173020583226E-06i | 0.0199772257970117-19.7560209633929i | 0.499932964902601-5.0086510291613E-07i | 0.499932964902601-5.0086510291613E-07i | 0.999865929805202-1.00173020583226E-06i | 0.49993 | 0.49993 | 0.99987 | 113.9782 | 113.9782 | 119.9988 | -5.7403e-05
407.3803 | 2559.6458 | 0.01+0.00127982288796677i | 0.0000262071734656152+0.0511931916075506i | 2.55964577593354E-07i | 0.0100000000445522+0.087027956573045i | 0.0100000000216208+0.0422341553460006i | 0.0500000196455375+7.6750993668868i | 1.2684258664277E-12+0.0000112624414157308i | 0.0000262071734656152+0.0511931916075506i | 0.0000524214366820215+0.051196505656264i | 0.0000524214366820215+0.0511967616208416i | 0.0000793378568013448+0.051425823989102i | 0.0000793378568013448+0.051425823989102i | 0.000106244887783243+0.051537664111902i | 0.000106244887783243+0.051537664111902i | 0.000654274517325924+0.0852602569950924i | 0.00065427451859435+0.0852715194365081i | 0.0899759490133925-11.7265546296946i | 0.999867930365364-1.01333398033927E-06i | 0.0399747554131904-19.4006402983455i | 0.999867930365364-0.0000010133339803371i | 0.0299760332906142-19.4428688657087i | 0.999867930365363-1.01333398033429E-06i | 0.0199772657540286-19.5298853183979i | 0.499933965182682-5.06666990167145E-07i | 0.499933965182682-5.06666990167145E-07i | 0.999867930365364-1.01333398033429E-06i | 0.49993 | 0.49993 | 0.99987 | 113.9783 | 113.9783 | 119.9989 | -5.8067e-05
412.0975 | 2589.2851 | 0.01+0.00129464253855875i | 0.0000268176176096752+0.0517859813023716i | 2.58928507711751E-07i | 0.0100000000455899+0.0880356928200825i | 0.0100000000221244+0.0427232038171108i | 0.050000020103141+7.76397286447405i | 1.29797130035183E-12+0.0000113928543409973i | 0.0000268176176096752+0.0517859813023716i | 0.0000536426528696109+0.0517894118190875i | 0.0000536426528696109+0.0517896707475952i | 0.0000812030493615028+0.0520268082851887i | 0.0000812030493615028+0.0520268082851887i | 0.000108753724896036+0.0521426090705858i | 0.000108753724896036+0.0521426090705858i | 0.000690763701868357+0.0876053591438448i | 0.000690763703166328+0.0876167519981858i | 0.0899763179080763-11.4126331417324i | 0.999869977532851-1.02507227079003E-06i | 0.0399748402976121-19.1755964640462i | 0.999869977532853-0.0000010250722707935i | 0.0299760967057905-19.2183141026362i | 0.999869977532852-1.02507227079393E-06i | 0.0199773066419304-19.3063383385876i | 0.499934988766426-5.12536135396965E-07i | 0.499934988766426-5.12536135396965E-07i | 0.999869977532852-1.02507227079393E-06i | 0.49993 | 0.49993 | 0.99987 | 113.9783 | 113.9783 | 119.9989 | -5.874e-05
416.8694 | 2619.2676 | 0.01+0.00130963379261691i | 0.0000274422808553316+0.0523856351950133i | 2.61926758523382E-07i | 0.0100000000466518+0.08905509810306i | 0.0100000000226398+0.0432179152026611i | 0.0500000205714035+7.85387546991005i | 1.32820493584068E-12+0.0000115247773767681i | 0.0000274422808553316+0.0523856351950133i | 0.0000548923225694923+0.0523891862729749i | 0.0000548923225694923+0.0523894481997334i | 0.0000831125031138783+0.0526349461976769i | 0.0000831125031138783+0.0526349461976769i | 0.000111322623243482+0.0527548486437331i | 0.000111322623243482+0.0527548486437331i | 0.000730193641440577+0.0900708314709229i | 0.000730193642768782+0.0900823562482997i | 0.089976695397858-11.1002236312829i | 0.999872072393695-1.03694664017363E-06i | 0.0399749271596206-18.9530943218566i | 0.999872072393698-0.0000010369466401797i | 0.029976161598375-18.9963066979254i | 0.999872072393697-0.0000010369466401758i | 0.0199773484824074-19.0853503930535i | 0.499936036196849-0.0000005184733200879i | 0.499936036196849-0.0000005184733200879i | 0.999872072393698-0.0000010369466401758i | 0.49994 | 0.49994 | 0.99987 | 113.9783 | 113.9783 | 119.9989 | -5.942e-05
421.6965 | 2649.5973 | 0.01+0.00132479863721574i | 0.0000280814944094627+0.0529922327697261i | 2.64959727443147E-07i | 0.0100000000477385+0.0900863075430495i | 0.0100000000231672+0.0437183550761113i | 0.050000021050573+7.94481909974595i | 1.35914280316803E-12+0.0000116582280092989i | 0.0000280814944094627+0.0529922327697261i | 0.0000561711089136124+0.0529959086460399i | 0.0000561711089136124+0.0529961736057673i | 0.0000850672878725023+0.0532503274709032i | 0.0000850672878725023+0.0532503274709032i | 0.000113953059542246+0.0533744776391076i | 0.000113953059542246+0.0533744776391076i | 0.000772887700958156+0.0926664468660168i | 0.000772887702317299+0.0926781050940261i | 0.0899770816830584-10.7892846622792i | 0.999874216059226-1.04895866968012E-06i | 0.0399750160452981-18.733104378922i | 0.999874216059224-1.04895866967708E-06i | 0.0299762280027942-18.7768172244415i | 0.999874216059222-1.04895866967513E-06i | 0.0199773912976561-18.8668921900842i | 0.499937108029611-5.24479334837565E-07i | 0.499937108029611-5.24479334837565E-07i | 0.999874216059222-1.04895866967513E-06i | 0.49994 | 0.49994 | 0.99987 | 113.9783 | 113.9783 | 119.9989 | -6.0108e-05
426.5795 | 2680.2782 | 0.01+0.00134013908243895i | 0.0000287355971938141+0.053605854431165i | 2.6802781648779E-07i | 0.0100000000488504+0.091129457825754i | 0.0100000000237069+0.0442245897702265i | 0.050000021540904+8.0368158085216i | 1.39080130600067E-12+0.0000117932239273265i | 0.0000287355971938141+0.053605854431165i | 0.0000574796904974282+0.0536096594918581i | 0.0000574796904974282+0.0536099275196746i | 0.0000870685002309607+0.0538730431355417i | 0.0000870685002309607+0.0538730431355417i | 0.000116646548657317+0.0540015923352701i | 0.000116646548657317+0.0540015923352701i | 0.000819214971430084+0.0954030691949628i | 0.000819214972820885+0.0954148624188901i | 0.0899774769686689-10.4797749926398i | 0.99987640966668-1.06110995903158E-06i | 0.0399751070017998-18.5155974753613i | 0.999876409666681-1.06110995903375E-06i | 0.0299762959542763-18.5598165887886i | 0.999876409666682-1.06110995903722E-06i | 0.0199774351103899-18.6509347732833i | 0.499938204833341-5.3055497951861E-07i | 0.499938204833341-5.3055497951861E-07i | 0.999876409666682-1.06110995903722E-06i | 0.49994 | 0.49994 | 0.99988 | 113.9783 | 113.9783 | 119.9989 | -6.0805e-05
431.5191 | 2711.3143 | 0.01+0.00135565716164596i | 0.0000294049360247054+0.0542265815150485i | 2.71131432329191E-07i | 0.0100000000499884+0.0921846872196215i | 0.0100000000242591+0.0447366863858689i | 0.0500000220426565+8.12987779036345i | 1.42319723009589E-12+0.0000119297830244136i | 0.0000294049360247054+0.0542265815150485i | 0.0000588187617409078+0.0542305203003025i | 0.0000588187617409078+0.0542307914317348i | 0.0000891172642760154+0.054503185532442i | 0.0000891172642760154+0.054503185532442i | 0.000119404644673832+0.0546362905122919i | 0.000119404644673832+0.0546362905122919i | 0.000869598254890202+0.0982928098181277i | 0.000869598256313399+0.0983047396011521i | 0.0899778814644624-10.1716535687711i | 0.999878654379798-1.07340212660359E-06i | 0.0399752000773816-18.3005447804017i | 0.999878654379796-1.07340212660142E-06i | 0.0299763654888731-18.3452760274526i | 0.999878654379795-0.0000010734021266012i | 0.0199774799438535-18.4374495177301i | 0.499939327189897-0.0000005367010633006i | 0.499939327189897-0.0000005367010633006i | 0.999878654379794-0.0000010734021266012i | 0.49994 | 0.49994 | 0.99988 | 113.9783 | 113.9783 | 119.9989 | -6.1509e-05
436.5158 | 2742.7099 | 0.01+0.00137135493174134i | 0.0000300898657969211+0.0548544962989404i | 2.74270986348268E-07i | 0.0100000000511527+0.093252135594173i | 0.0100000000248241+0.0452547128008919i | 0.050000022556096+8.22401738060085i | 1.45634775220148E-12+0.0000120679234013208i | 0.0000300898657969211+0.0548544962989404i | 0.0000601890332579798+0.0548585735085105i | 0.0000601890332579798+0.0548588477794968i | 0.0000912147323222456+0.0551408483370795i | 0.0000912147323222456+0.0551408483370795i | 0.000122228942002996+0.0552786714833463i | 0.000122228942002996+0.0552786714833463i | 0.000924523724673726+0.101349211846385i | 0.000924523726130074+0.101361279769786i | 0.0899782953851034-9.86487952009005i | 0.99988095138946-0.00000108583680976i | 0.0399752953214233-18.0879177885568i | 0.999880951389461-0.00000108583680976i | 0.0299764366434745-18.1331671029887i | 0.999880951389464-0.0000010858368097639i | 0.0199775258218319-18.2264081261874i | 0.499940475694732-5.4291840488195E-07i | 0.499940475694732-5.4291840488195E-07i | 0.999880951389464-0.0000010858368097639i | 0.49994 | 0.49994 | 0.99988 | 113.9784 | 113.9784 | 119.999 | -6.2221e-05
441.5704 | 2774.4689 | 0.01+0.00138723447344753i | 0.0000307907496718855+0.0554896820131565i | 2.77446894689505E-07i | 0.0100000000523443+0.0943319444385435i | 0.0100000000254024+0.0457787376791382i | 0.050000023081495+8.3192470574014i | 1.49027044916309E-12+0.0000122076633684054i | 0.0000307907496718855+0.0554896820131565i | 0.0000615912322346261+0.0554939025119799i | 0.0000615912322346261+0.0554941799588746i | 0.0000933620856684012+0.055786126584622i | 0.0000933620856684012+0.055786126584622i | 0.000125121076523318+0.0559288361271955i | 0.000125121076523318+0.0559288361271955i | 0.000984552675129396+0.104587468043435i | 0.000984552676619666+0.104599675706803i | 0.089978718950262-9.55941215357311i | 0.999883301914299-0.0000010984156651201i | 0.0399753927844554-17.8776883158476i | 0.999883301914298-1.09841566511577E-06i | 0.0299765094558304-17.9234617002515i | 0.999883301914298-1.09841566511533E-06i | 0.0199775727686637-18.0177826253485i | 0.499941650957149-5.49207832557665E-07i | 0.499941650957149-5.49207832557665E-07i | 0.999883301914298-1.09841566511533E-06i | 0.49994 | 0.49994 | 0.99988 | 113.9784 | 113.9784 | 119.999 | -6.2942e-05
446.6836 | 2806.5958 | 0.01+0.00140329789158056i | 0.0000315079592702216+0.0561322228517978i | 2.80659578316113E-07i | 0.0100000000535635+0.0954242568802345i | 0.0100000000259941+0.0463088304795398i | 0.0500000236191325+8.41557944342465i | 1.52498330724371E-12+0.0000123490214480488i | 0.0000315079592702216+0.0561322228517978i | 0.0000630261028158257+0.0561365916758006i | 0.0000630261028158257+0.0561368723353789i | 0.0000955605353762275+0.0564391166956529i | 0.0000955605353762275+0.0564391166956529i | 0.000128082726758509+0.0565868869216193i | 0.000128082726758509+0.0565868869216193i | 0.00105033589366067+0.108024679766904i | 0.00105033589518565+0.108037028788352i | 0.0899791523847311-9.25521094832475i | 0.999885707201356-1.11114036866096E-06i | 0.0399754925181859-17.6698284960656i | 0.999885707201356-1.11114036866226E-06i | 0.02997658396457-17.7161320226678i | 0.999885707201354-1.11114036865922E-06i | 0.0199776208092552-17.8115453621312i | 0.499942853600677-5.5557018432961E-07i | 0.499942853600677-5.5557018432961E-07i | 0.999885707201354-1.11114036865922E-06i | 0.49994 | 0.49994 | 0.99989 | 113.9784 | 113.9784 | 119.999 | -6.3671e-05
451.8559 | 2839.0946 | 0.01+0.00141954731532913i | 0.0000322418748687956+0.0567822039839117i | 2.83909463065827E-07i | 0.0100000000548111+0.0965292177040855i | 0.0100000000265996+0.0468450614653253i | 0.050000024169293+8.5130273074956i | 1.56050473166022E-12+0.0000124920163771114i | 0.0000322418748687956+0.0567822039839117i | 0.0000644944065015551+0.0567867263460186i | 0.0000644944065015551+0.0567870102554817i | 0.0000978113230725036+0.0570999165025526i | 0.0000978113230725036+0.0570999165025526i | 0.000131115615093375+0.0572529279778025i | 0.000131115615093375+0.0572529279778025i | 0.00112263134590078+0.111680166256674i | 0.00112263134746128+0.111692658273051i | 0.0899795959185521-8.95223555016994i | 0.999888168526756-1.12401261584578E-06i | 0.0399755945755321-17.4643107770794i | 0.999888168526758-1.12401261585229E-06i | 0.0299766602092278-17.5111505885523i | 0.999888168526758-1.12401261585207E-06i | 0.0199776699690968-17.6076690000117i | 0.499944084263379-5.62006307926035E-07i | 0.499944084263379-5.62006307926035E-07i | 0.999888168526758-1.12401261585207E-06i | 0.49994 | 0.49994 | 0.99989 | 113.9784 | 113.9784 | 119.999 | -6.4408e-05
457.0882 | 2871.9698 | 0.01+0.00143598489853675i | 0.0000329928856023497+0.0574397115647819i | 2.8719697970735E-07i | 0.0100000000560878+0.0976469733714675i | 0.0100000000272189+0.0473875017133326i | 0.0500000247322685+8.6116035662972i | 1.59685355634205E-12+0.0000126366671094162i | 0.0000329928856023497+0.0574397115647819i | 0.0000659969225520556+0.0574443928611381i | 0.0000659969225520556+0.0574446800581178i | 0.000100115721775095+0.0577686252765726i | 0.000100115721775095+0.0577686252765726i | 0.000134221509029159+0.0579270650757266i | 0.000134221509029159+0.0579270650757266i | 0.00120232607649836+0.115575836072518i | 0.00120232607809521+0.115588472739627i | 0.0899800497871272-8.65044576626577i | 0.999890687196364-1.13703412214956E-06i | 0.0399756990106422-17.2611079171816i | 0.999890687196364-1.13703412214826E-06i | 0.0299767382302562-17.3084902274639i | 0.999890687196365-1.13703412214805E-06i | 0.0199777202742702-17.4061265154006i | 0.499945343598182-5.68517061074025E-07i | 0.499945343598182-5.68517061074025E-07i | 0.999890687196364-1.13703412214805E-06i | 0.49995 | 0.49995 | 0.99989 | 113.9785 | 113.9785 | 119.9991 | -6.5154e-05
462.381 | 2905.2256 | 0.01+0.00145261281998726i | 0.0000337613896698331+0.0581048327473495i | 2.90522563997452E-07i | 0.0100000000573943+0.0987776720396925i | 0.0100000000278531+0.0479362231234331i | 0.050000025308357+8.71132128608245i | 1.63404905391723E-12+0.0000127829928182613i | 0.0000337613896698331+0.0581048327473495i | 0.0000675344484025955+0.0581096785637616i | 0.0000675344484025955+0.0581099690863256i | 0.000102475036743865+0.0584453437556231i | 0.000102475036743865+0.0584453437556231i | 0.000137402222479823+0.0586094057006004i | 0.000137402222479823+0.0586094057006004i | 0.00129046351425429+0.119736635753994i | 0.00129046351588834+0.119749418746812i | 0.0899805142313459-8.34980155973294i | 0.999893264546483-1.15020662318568E-06i | 0.0399758058789257-17.0601929814768i | 0.999893264546482-1.15020662318742E-06i | 0.0299768180690494-17.1081240766036i | 0.999893264546482-1.15020662318894E-06i | 0.0199777717514639-17.2068911940616i | 0.499946632273241-5.7510331159447E-07i | 0.499946632273241-5.7510331159447E-07i | 0.999893264546482-1.15020662318894E-06i | 0.49995 | 0.49995 | 0.99989 | 113.9785 | 113.9785 | 119.9991 | -6.5909e-05
467.7351 | 2938.8666 | 0.01+0.00146943328369365i | 0.0000345477945455396+0.0587776556937661i | 2.93886656738729E-07i | 0.0100000000587312+0.0999214635816545i | 0.0100000000285019+0.0484912984280561i | 0.0500000258978645+8.81219368440645i | 1.67211094593097E-12+0.0000129310128989609i | 0.0000345477945455396+0.0587776556937661i | 0.0000691078000879336+0.0587826718123678i | 0.0000691078000879336+0.0587829656990245i | 0.000104890606357269+0.0591301741727894i | 0.000104890606357269+0.0591301741727894i | 0.000140659617110788+0.0593000590803572i | 0.000140659617110788+0.0593000590803572i | 0.00138827776117558+0.124191095102759i | 0.00138827776284769+0.124204026115658i | 0.0899809894977231-8.05026304430843i | 0.999895901944583-1.16353187492972E-06i | 0.0399759152370849-16.8615393383117i | 0.999895901944582-1.16353187492712E-06i | 0.0299768997679686-16.9100255772546i | 0.999895901944582-1.16353187492929E-06i | 0.0199778244279899-17.009936627571i | 0.499947950972291-5.81765937464645E-07i | 0.499947950972291-5.81765937464645E-07i | 0.999895901944582-1.16353187492929E-06i | 0.49995 | 0.49995 | 0.9999 | 113.9785 | 113.9785 | 119.9991 | -6.6672e-05
473.1513 | 2972.897 | 0.01+0.00148644851919015i | 0.000035352517195162+0.0594582695870815i | 2.9728970383803E-07i | 0.0100000000600992+0.101078499605694i | 0.0100000000291658+0.0490528012018352i | 0.050000026501104+8.91423413187845i | 1.71105941330225E-12+0.0000130807469714165i | 0.000035352517195162+0.0594582695870815i | 0.0000707178126767337+0.0594634619932358i | 0.0000707178126767337+0.0594637592829396i | 0.000107363803015556+0.0598232202856135i | 0.000107363803015556+0.0598232202856135i | 0.000143995603721793+0.0599991362242677i | 0.000143995603721793+0.0599991362242677i | 0.00149723698399746+0.128971994264164i | 0.00149723698570852+0.128985075011135i | 0.0899814758385217-7.75179047901495i | 0.999898600790017-1.17701165373678E-06i | 0.0399760271431465-16.6651206557442i | 0.999898600790017-1.17701165373895E-06i | 0.0299769833703647-16.7141684712606i | 0.999898600790016-0.0000011770116537396i | 0.0199778783317994-16.8152367098162i | 0.499949300395008-0.0000005885058268698i | 0.499949300395008-0.0000005885058268698i | 0.999898600790016-0.0000011770116537396i | 0.49995 | 0.49995 | 0.9999 | 113.9785 | 113.9785 | 119.9991 | -6.7445e-05
478.6301 | 3007.3216 | 0.01+0.00150366078182781i | 0.0000361759842968805+0.0601467646430648i | 3.00732156365561E-07i | 0.0100000000614991+0.102248933475694i | 0.0100000000298452+0.0496208058713572i | 0.050000027118394+9.01745615393445i | 1.75091510702407E-12+0.0000132322148827172i | 0.0000361759842968805+0.0601467646430648i | 0.0000723653407161431+0.0601521395325072i | 0.0000723653407161431+0.0601524402646636i | 0.000109896034071499+0.060524587406158i | 0.000109896034071499+0.060524587406158i | 0.000147412143675576+0.0607067499627067i | 0.000147412143675576+0.0607067499627067i | 0.00161909877807236+0.134117185571127i | 0.00161909877982328+0.13413041778601i | 0.0899819735118866-7.45434426284749i | 0.999901362514744-1.19064775714987E-06i | 0.0399761416564847-16.4709108980511i | 0.999901362514746-1.19064775715855E-06i | 0.0299770689205939-16.5205267975445i | 0.999901362514745-1.19064775715464E-06i | 0.01997793349149-16.6227656335361i | 0.499950681257373-5.9532387857732E-07i | 0.499950681257373-5.9532387857732E-07i | 0.999901362514746-1.19064775715464E-06i | 0.49995 | 0.49995 | 0.9999 | 113.9785 | 113.9785 | 119.9991 | -6.8226e-05
484.1724 | 3042.1447 | 0.01+0.00152107235307338i | 0.0000370186324676003+0.0608432321221649i | 3.04214470614677E-07i | 0.0100000000629316+0.103432920331407i | 0.0100000000305403+0.0501953877250285i | 0.050000027750063+9.1218734326296i | 1.79169915911285E-12+0.0000133854367097709i | 0.0000370186324676003+0.0608432321221649i | 0.0000740512586867923+0.0608487959083988i | 0.0000740512586867923+0.0608491001228694i | 0.000112488742789606+0.0612343824318798i | 0.000112488742789606+0.0612343824318798i | 0.000150911250374076+0.0614230149881045i | 0.000150911250374076+0.0614230149881045i | 0.00175598143302972+0.139670613716853i | 0.00175598143482142+0.139683999153563i | 0.0899824827819885-7.15788492947993i | 0.999904188584138-1.20444200350962E-06i | 0.0399762588378643-16.2788843222785i | 0.999904188584138-1.20444200350745E-06i | 0.0299771564640522-16.3290748886679i | 0.999904188584138-1.20444200350767E-06i | 0.0199779899363315-16.4324978869003i | 0.499952094292069-6.02221001753835E-07i | 0.499952094292069-6.02221001753835E-07i | 0.999904188584138-1.20444200350767E-06i | 0.49995 | 0.49995 | 0.9999 | 113.9786 | 113.9786 | 119.9992 | -6.9016e-05
489.7788 | 3077.3711 | 0.01+0.00153868554081179i | 0.0000378809084944607+0.0615477643416084i | 3.07737108162359E-07i | 0.0100000000643975+0.104630617109022i | 0.0100000000312517+0.0507766229230545i | 0.050000028396445+9.22749980845215i | 1.83343319381287E-12+0.0000135404327619646i | 0.0000378809084944607+0.0615477643416084i | 0.0000757764614684477+0.0615535236635592i | 0.0000757764614684477+0.0615538314006674i | 0.000115143409334846+0.0619527138773448i | 0.000115143409334846+0.0619527138773448i | 0.00015449499078411+0.062148047897146i | 0.00015449499078411+0.062148047897146i | 0.00191045654222494+0.145683592424147i | 0.00191045654405837+0.145697132856909i | 0.0899830039191591-6.86237314198388i | 0.999907080497719-1.21839623262211E-06i | 0.0399763787494639-16.0890154748267i | 0.999907080497719-1.21839623262211E-06i | 0.0299772460471917-16.1397873674273i | 0.99990708049772-1.21839623262515E-06i | 0.0199780476962732-16.2444082501275i | 0.49995354024886-6.09198116312575E-07i | 0.49995354024886-6.09198116312575E-07i | 0.99990708049772-1.21839623262515E-06i | 0.49995 | 0.49995 | 0.99991 | 113.9786 | 113.9786 | 119.9992 | -6.9815e-05
495.4502 | 3113.0054 | 0.01+0.00155650267965199i | 0.0000387632695717343+0.0622604546876367i | 3.11300535930398E-07i | 0.0100000000658975+0.105842182561959i | 0.0100000000319797+0.0513645885075335i | 0.0500000290578835+9.33434928215835i | 1.87613933906186E-12+0.0000136972235838575i | 0.0000387632695717343+0.0622604546876367i | 0.0000775418648165787+0.0622664164175769i | 0.0000775418648165787+0.0622667277181128i | 0.000117861551791904+0.0626796919068062i | 0.000117861551791904+0.0626796919068062i | 0.000158165487014335+0.0628819672342389i | 0.000158165487014335+0.0628819672342389i | 0.00208567058632453+0.152216416124608i | 0.00208567058820067+0.152230113348192i | 0.0899835372000375-6.56776968756631i | 0.999910039789972-0.0000012325123058491i | 0.039976501454912-15.9012791880771i | 0.999910039789971-1.23251230584346E-06i | 0.0299773377175481-15.9526391434903i | 0.999910039789971-1.23251230584129E-06i | 0.0199781068019644-16.0584717921422i | 0.499955019894985-6.16256152920645E-07i | 0.499955019894985-6.16256152920645E-07i | 0.99991003978997-1.23251230584129E-06i | 0.49996 | 0.49996 | 0.99991 | 113.9786 | 113.9786 | 119.9992 | -7.0624e-05
501.1872 | 3149.0523 | 0.01+0.00157452613123643i | 0.0000396661835432476+0.062981397627887i | 3.14905226247286E-07i | 0.0100000000674324+0.10706777728192i | 0.0100000000327245+0.0519593624126705i | 0.050000029734729+9.4424360166277i | 1.91984023822331E-12+0.0000138558299579032i | 0.0000396661835432476+0.062981397627887i | 0.0000793484058500907+0.0629875688796386i | 0.0000793484058500907+0.0629878837848648i | 0.000120644727216094+0.0634154283676809i | 0.000120644727216094+0.0634154283676809i | 0.000161924917945649+0.0636248935363217i | 0.000161924917945649+0.0636248935363217i | 0.00228550633292518+0.159340413877223i | 0.00228550633484502+0.159354269707181i | 0.0899840829077153-6.27403547231986i | 0.999913068031173-1.24679210655905E-06i | 0.03997662701932-15.7156505770545i | 0.999913068031175-1.24679210656512E-06i | 0.0299774315237636-15.7676054100696i | 0.999913068031175-1.24679210656512E-06i | 0.0199781672847658-15.8746638672709i | 0.499956534015587-6.2339605328256E-07i | 0.499956534015587-6.2339605328256E-07i | 0.999913068031174-1.24679210656512E-06i | 0.49996 | 0.49996 | 0.99991 | 113.9786 | 113.9786 | 119.9992 | -7.1442e-05
506.9907 | 3185.5166 | 0.01+0.0015927582845541i | 0.000040590129150446+0.0637106887239139i | 3.18551656910819E-07i | 0.0100000000690031+0.108307563720171i | 0.0100000000334868+0.0525610234751045i | 0.05000003042734+9.5517743387408i | 1.96455906209248E-12+0.0000140162729072048i | 0.000040590129150446+0.0637106887239139i | 0.0000811970435504847+0.0637170768613399i | 0.0000811970435504847+0.0637173954129968i | 0.000123494532717038+0.0641600368249525i | 0.000123494532717038+0.0641600368249525i | 0.000165775520917011+0.0643769493790402i | 0.000165775520917011+0.0643769493790402i | 0.00251479968079294+0.167140593850622i | 0.0025147996827575+0.167154610123529i | 0.089984641331889-5.981131515988i | 0.999916166828203-1.26123754006294E-06i | 0.0399767555093198-15.5321050361278i | 0.999916166828204-1.26123754006901E-06i | 0.029977527515618-15.5846616406332i | 0.999916166828203-1.26123754006619E-06i | 0.0199782291767734-15.6929601119744i | 0.499958083414101-6.30618770033095E-07i | 0.499958083414101-6.30618770033095E-07i | 0.999916166828202-1.26123754006619E-06i | 0.49996 | 0.49996 | 0.99992 | 113.9787 | 113.9787 | 119.9993 | -7.227e-05
512.8614 | 3222.4031 | 0.01+0.00161120155625717i | 0.0000415355962862391+0.0644484246438587i | 3.22240311251433E-07i | 0.0100000000706104+0.109561706209075i | 0.0100000000342668+0.053169651444362i | 0.0500000311360845+9.66237874127865i | 2.01031952118181E-12+0.0000141785736983018i | 0.0000415355962862391+0.0644484246438587i | 0.0000830887592727193+0.0644550372896514i | 0.0000830887592727193+0.0644553595299627i | 0.000126412606576286+0.0649136325965272i | 0.000126412606576286+0.0649136325965272i | 0.000169719593468967+0.065138259424354i | 0.000169719593468967+0.065138259424354i | 0.00277963483250977+0.175719086392891i | 0.00277963483452009+0.175733264966589i | 0.0899852127690174-5.68901894674336i | 0.999919337825414-1.27585053423876E-06i | 0.0399768869930951-15.3506182357485i | 0.999919337825414-1.27585053423529E-06i | 0.0299776257440489-15.4037835856547i | 0.999919337825415-1.27585053423399E-06i | 0.0199782925108286-15.5133364416198i | 0.499959668912707-6.37925267116995E-07i | 0.499959668912707-6.37925267116995E-07i | 0.999919337825414-1.27585053423399E-06i | 0.49996 | 0.49996 | 0.99992 | 113.9787 | 113.9787 | 119.9993 | -7.3107e-05
518.8 | 3259.7168 | 0.01+0.00162985839098132i | 0.0000425030862547584+0.0651947031752645i | 3.25971678196264E-07i | 0.0100000000722551+0.110830370983873i | 0.0100000000350649+0.053785326993423i | 0.050000031861337+9.7742638848432i | 2.05714587829241E-12+0.0000143427538439882i | 0.0000425030862547584+0.0651947031752645i | 0.0000850245572680534+0.0652015482200454i | 0.0000850245572680534+0.0652018741917236i | 0.000129400629400164+0.0656763327895904i | 0.000129400629400164+0.0656763327895904i | 0.000173759495147176+0.0659089504696271i | 0.000173759495147176+0.0659089504696271i | 0.00308775187897351+0.185199681868558i | 0.00308775188103066+0.185214024622402i | 0.0899857975224726-5.39765899597819i | 0.999922582705502-1.29063303952459E-06i | 0.0399770215404204-15.171166119224i | 0.9999225827055-1.29063303952025E-06i | 0.0299777262611831-15.2249472693966i | 0.999922582705503-1.29063303952329E-06i | 0.01997835732054-15.3357690472867i | 0.499961291352752-6.45316519761645E-07i | 0.499961291352752-6.45316519761645E-07i | 0.999922582705504-1.29063303952329E-06i | 0.49996 | 0.49996 | 0.99992 | 113.9787 | 113.9787 | 119.9993 | -7.3954e-05
524.8075 | 3297.4625 | 0.01+0.0016487312616698i | 0.0000434931120371656+0.0659496232380386i | 3.2974625233396E-07i | 0.0100000000739381+0.112113726204723i | 0.0100000000358818+0.054408131729419i | 0.050000032603483+9.88744459980115i | 2.1050629613788E-12+0.0000145088351061647i | 0.0000434931120371656+0.0659496232380386i | 0.0000870054652191396+0.0659567088497772i | 0.0000870054652191396+0.0659570385960295i | 0.000132460325309067+0.0664482563379808i | 0.000132460325309067+0.0664482563379808i | 0.000177897649368338+0.0666891514982528i | 0.000177897649368338+0.0666891514982528i | 0.00344911851694182+0.195733891962949i | 0.00344911851904688+0.195748400798055i | 0.0899863959027077-5.10701299310621i | 0.999925903190409-0.0000013055870293488i | 0.0399771592226971-14.9937248995281i | 0.999925903190409-1.30558702934793E-06i | 0.0299778291203629-15.0481289867327i | 0.999925903190411-1.30558702935487E-06i | 0.0199784236402994-15.1602343926121i | 0.499962951595205-6.52793514677435E-07i | 0.499962951595205-6.52793514677435E-07i | 0.99992590319041-1.30558702935487E-06i | 0.49996 | 0.49996 | 0.99993 | 113.9788 | 113.9788 | 119.9994 | -7.481e-05
530.8844 | 3335.6453 | 0.01+0.00166782266990117i | 0.0000445061985636526+0.0667132848975664i | 3.33564533980235E-07i | 0.0100000000756605+0.113411941978984i | 0.0100000000367176+0.055038148204446i | 0.0500000333629165+10.0019358882498i | 2.15409617671272E-12+0.0000146768394987227i | 0.0000445061985636526+0.0667132848975664i | 0.0000890325347876658+0.0667206195313288i | 0.0000890325347876658+0.0667209530958628i | 0.000135593463164583+0.0672295240406287i | 0.000135593463164583+0.0672295240406287i | 0.000182136545351042+0.0674789937318684i | 0.000182136545351042+0.0674789937318684i | 0.00387674601407633+0.207509166306911i | 0.00387674601623043+0.20752384314641i | 0.0899870082274209-4.81704236037629i | 0.999929301042223-1.32071450036769E-06i | 0.0399773001129923-14.8182710561473i | 0.999929301042226-1.32071450037593E-06i | 0.0299779343761747-14.8733053000048i | 0.999929301042223-1.32071450037203E-06i | 0.019978491505301-14.9867092106705i | 0.499964650521111-6.60357250186015E-07i | 0.499964650521111-6.60357250186015E-07i | 0.999929301042222-1.32071450037203E-06i | 0.49996 | 0.49996 | 0.99993 | 113.9788 | 113.9788 | 119.9994 | -7.5677e-05
537.0318 | 3374.2703 | 0.01+0.00168713514622092i | 0.0000455428829917793+0.0674857893779774i | 3.37427029244183E-07i | 0.0100000000774228+0.114725190383764i | 0.0100000000375728+0.05567545992651i | 0.050000034140039+10.1177529260055i | 2.20427152235402E-12+0.0000148467892904627i | 0.0000455428829917793+0.0674857893779774i | 0.0000911068421748503+0.0674933817860202i | 0.0000911068421748503+0.0674937192130494i | 0.000138801857835816+0.0680202586010912i | 0.000138801857835816+0.0680202586010912i | 0.000186478740114202+0.0682786106842294i | 0.000186478740114202+0.0682786106842294i | 0.00438787636414843+0.22076021450439i | 0.0043878763663527+0.22077506129368i | 0.0899876348217216-4.52770860769552i | 0.999932778064136-0.0000013360174725939i | 0.0399774442860786-14.6447813319618i | 0.999932778064134-0.00000133601747259i | 0.0299780420844797-14.7004530359159i | 0.999932778064131-1.33601747258393E-06i | 0.0199785609515619-14.8151705008901i | 0.499966389032065-6.68008736291965E-07i | 0.499966389032065-6.68008736291965E-07i | 0.99993277806413-1.33601747258393E-06i | 0.49997 | 0.49997 | 0.99993 | 113.9788 | 113.9788 | 119.9994 | -7.6553e-05
543.2503 | 3413.3425 | 0.01+0.00170667125047685i | 0.0000466037149912921+0.0682672390755636i | 3.4133425009537E-07i | 0.0100000000792262+0.116053645488737i | 0.0100000000384479+0.0563201513705925i | 0.050000034935263+10.2349110646156i | 2.2556156019352E-12+0.0000150187070080455i | 0.0000466037149912921+0.0682672390755636i | 0.0000932294886950705+0.0682750983177814i | 0.0000932294886950705+0.0682754396520315i | 0.00014208737150639+0.0688205846682249i | 0.00014208737150639+0.0688205846682249i | 0.000190926860545827+0.069088138216794i | 0.000190926860545827+0.069088138216794i | 0.00500574691080736+0.23578489420812i | 0.00500574691306298+0.235799912915128i | 0.0899882760183084-4.23897332746208i | 0.999936336101376-1.35149799015619E-06i | 0.0399775918184672-14.4732327301623i | 0.999936336101378-1.35149799016096E-06i | 0.0299781523024367-14.5295492824575i | 0.999936336101376-1.35149799015489E-06i | 0.0199786320159331-14.6455955260037i | 0.499968168050688-6.75748995077445E-07i | 0.499968168050688-6.75748995077445E-07i | 0.999936336101376-1.35149799015489E-06i | 0.49997 | 0.49997 | 0.99994 | 113.9788 | 113.9788 | 119.9994 | -7.744e-05
549.5409 | 3452.8671 | 0.01+0.00172643357215843i | 0.0000476892570355797+0.0690577375723541i | 3.45286714431686E-07i | 0.0100000000810716+0.117397483379201i | 0.0100000000393436+0.05697230798985i | 0.05000003574901+10.3534258333931i | 2.30815563876699E-12+0.0000151926154389787i | 0.0000476892570355797+0.0690577375723541i | 0.0000954016013629537+0.0690658730270922i | 0.0000954016013629537+0.0690662183138066i | 0.000145451915023627+0.0696306288780332i | 0.000145451915023627+0.0696306288780332i | 0.000195483605545043+0.0699077145960913i | 0.000195483605545043+0.0699077145960913i | 0.00576227721927191+0.252966967168359i | 0.00576227722158007+0.252982159783798i | 0.089988932157643-3.95079818940673i | 0.999939977042223-1.36715812094901E-06i | 0.03997774278846-14.3036025112002i | 0.99993997704222-1.36715812093773E-06i | 0.0299782650885431-14.360571385872i | 0.999939977042222-1.36715812093947E-06i | 0.0199787047361313-14.4779618090355i | 0.499969988521111-6.83579060469735E-07i | 0.499969988521111-6.83579060469735E-07i | 0.999939977042222-1.36715812093947E-06i | 0.49997 | 0.49997 | 0.99994 | 113.9789 | 113.9789 | 119.9995 | -7.8337e-05
555.9043 | 3492.8495 | 0.01+0.00174642473073999i | 0.000048800084699916+0.0698573896498466i | 3.49284946147998E-07i | 0.01000000008296+0.11875688217943i | 0.01000000004026+0.05763201622694i | 0.050000036581712+10.4733129414755i | 2.36191949027244E-12+0.0000153685376346365i | 0.000048800084699916+0.0698573896498466i | 0.0000976243334942545+0.0698658110250988i | 0.0000976243334942545+0.0698661603100449i | 0.000148897449291504+0.0704505198967335i | 0.000148897449291504+0.0704505198967335i | 0.000200151748240392+0.0707374805529401i | 0.000200151748240392+0.0707374805529401i | 0.00670227304900185+0.272809453498656i | 0.00670227305136377+0.272824822036291i | 0.0899896035881348-3.6631449354415i | 0.999943702818984-1.38299995744093E-06i | 0.0399778972761806-14.1358681897724i | 0.999943702818981-1.38299995742922E-06i | 0.0299783805026571-14.1934969476493i | 0.999943702818984-1.38299995743702E-06i | 0.0199787791507489-14.312247130321i | 0.499971851409492-6.9149997871851E-07i | 0.499971851409492-6.9149997871851E-07i | 0.999943702818984-1.38299995743702E-06i | 0.49997 | 0.49997 | 0.99994 | 113.9789 | 113.9789 | 119.9995 | -7.9245e-05
562.3413 | 3533.2948 | 0.01+0.00176664737602795i | 0.0000499367869666536+0.0706663013028992i | 3.5332947520559E-07i | 0.0100000000848924+0.120132022076281i | 0.0100000000411978+0.0582993635254795i | 0.05000003743381+10.5945882799071i | 2.41693566275732E-12+0.0000155464969133154i | 0.0000499367869666536+0.0706663013028992i | 0.0000998988653208192+0.0706750186478956i | 0.0000998988653208192+0.0706753719773708i | 0.000152425986709037+0.071280388465087i | 0.000152425986709037+0.071280388465087i | 0.000204934138287591+0.0715775793435846i | 0.000204934138287591+0.0715775793435846i | 0.00789021136322967+0.295984822797563i | 0.00789021136564661+0.296000369294476i | 0.0899902906663237-3.37597537451598i | 0.999947515409044-0.000001399025616515i | 0.0399780553636262-13.9700075318395i | 0.999947515409042-1.39902561651197E-06i | 0.0299784986060371-14.0283038215565i | 0.999947515409042-1.39902561651023E-06i | 0.0199788552992825-14.1484295245625i | 0.499973757704521-6.99512808255115E-07i | 0.499973757704521-6.99512808255115E-07i | 0.999947515409042-1.39902561651023E-06i | 0.49997 | 0.49997 | 0.99995 | 113.9789 | 113.9789 | 119.9995 | -8.0162e-05
568.8529 | 3574.2084 | 0.01+0.00178710418851203i | 0.0000510999665375225+0.071484579753781i | 3.57420837702407E-07i | 0.0100000000868697+0.121523085343078i | 0.0100000000421574+0.058974438341633i | 0.050000038305756+10.7172679237454i | 2.47323332652465E-12+0.0000157265168633254i | 0.0000510999665375225+0.071484579753781i | 0.000102226404619989+0.0714936034709837i | 0.000102226404619989+0.0714939608918214i | 0.000156039592655786+0.0721203674440269i | 0.000156039592655786+0.0721203674440269i | 0.000209833704250046+0.0724281568128191i | 0.000209833704250046+0.0724281568128191i | 0.00942158939625444+0.323412839086606i | 0.00942158939872767+0.323428565603469i | 0.0899909937570714-3.08925137748105i | 0.999951416835895-1.41523724038473E-06i | 0.0399782171347006-13.8059985516782i | 0.999951416835893-1.41523724038082E-06i | 0.0299786194613651-13.8649701107026i | 0.999951416835891-1.41523724037518E-06i | 0.0199789332221448-13.9864872779173i | 0.499975708417945-7.0761862018759E-07i | 0.499975708417945-7.0761862018759E-07i | 0.99995141683589-1.41523724037518E-06i | 0.49998 | 0.49998 | 0.99995 | 113.979 | 113.979 | 119.9996 | -8.1091e-05
575.4399 | 3615.5958 | 0.01+0.00180779787972058i | 0.0000522902401532061+0.0723123334663867i | 3.61559575944116E-07i | 0.0100000000888933+0.122930256363768i | 0.0100000000431393+0.0596573301558425i | 0.0500000391980125+10.8413681341923i | 2.53084233134101E-12+0.0000159086213461159i | 0.0000522902401532061+0.0723123334663867i | 0.000104608187358781+0.0723216743239082i | 0.000104608187358781+0.0723220358834841i | 0.000159740387026339+0.0729705918616479i | 0.000159740387026339+0.0729705918616479i | 0.00021485345606572+0.0732893614591935i | 0.00021485345606572+0.0732893614591935i | 0.0114427144747869+0.356385611983059i | 0.0114427144773177+0.356401520604405i | 0.0899917132337573-2.80293487195575i | 0.999955409170238-1.43163699647952E-06i | 0.039978382675267-13.6438195089653i | 0.99995540917024-0.0000014316369964869i | 0.0299787431327863-13.7034741646349i | 0.99995540917024-1.43163699648776E-06i | 0.0199790129606916-13.8263989251202i | 0.49997770458512-7.1581849824388E-07i | 0.49997770458512-7.1581849824388E-07i | 0.99995540917024-1.43163699648776E-06i | 0.49998 | 0.49998 | 0.99996 | 113.979 | 113.979 | 119.9996 | -8.203e-05
582.1032 | 3657.4624 | 0.01+0.00182873119257995i | 0.0000535082389203626+0.0731496721606169i | 3.6574623851599E-07i | 0.0100000000909638+0.124353721657363i | 0.0100000000441442+0.060348129484682i | 0.050000040111052+10.9669053607489i | 2.58979322226345E-12+0.0000160928344994391i | 0.0000535082389203626+0.0731496721606169i | 0.000107045478353204+0.0731593413050764i | 0.000107045478353204+0.0731597070513149i | 0.000163530545815624+0.0738311989615968i | 0.000163530545815624+0.0738311989615968i | 0.000219996487603903+0.0741613445023641i | 0.000219996487603903+0.0741613445023641i | 0.0141869491800677+0.396776957545546i | 0.0141869491826575+0.396793050380045i | 0.0899924494784758-2.51698783720092i | 0.999959494531066-1.44822707707354E-06i | 0.0399785520732001-13.483448905894i | 0.999959494531065-1.44822707707397E-06i | 0.0299788696859518-13.5437945764672i | 0.999959494531068-1.44822707707874E-06i | 0.0199790945572542-13.6681432466365i | 0.499979747265534-7.2411353853937E-07i | 0.499979747265534-7.2411353853937E-07i | 0.999959494531068-1.44822707707874E-06i | 0.49998 | 0.49998 | 0.99996 | 113.979 | 113.979 | 119.9996 | -8.2981e-05
588.8437 | 3699.8138 | 0.01+0.00184990690177808i | 0.0000547546086462602+0.073996706826922i | 3.69981380355616E-07i | 0.0100000000930826+0.12579366990267i | 0.0100000000451724+0.0610469278928585i | 0.050000041045359+11.0938962433973i | 2.65011725583471E-12+0.0000162791807405491i | 0.0000547546086462602+0.073996706826922i | 0.000109539571943035+0.0740067157967501i | 0.000109539571943035+0.0740070857781304i | 0.000167412302756989+0.0747023282529066i | 0.000167412302756989+0.0747023282529066i | 0.000225265979315756+0.0750442599526729i | 0.000225265979315756+0.0750442599526729i | 0.0180451207870539+0.447410652771808i | 0.018045120789704+0.447426931952549i | 0.0899932028822411-2.23137229899612i | 0.999963675086808-1.46500970189117E-06i | 0.0399787254184044-13.3248654843249i | 0.99996367508681-1.46500970189204E-06i | 0.0299789991880239-13.3859101800433i | 0.999963675086807-1.46500970188814E-06i | 0.0199791780551299-13.5116992658518i | 0.499981837543403-7.3250485094407E-07i | 0.499981837543403-7.3250485094407E-07i | 0.999963675086806-1.46500970188814E-06i | 0.49998 | 0.49998 | 0.99996 | 113.9791 | 113.9791 | 119.9997 | -8.3942e-05
595.6621 | 3742.6556 | 0.01+0.00187132781413229i | 0.0000560300101812121+0.0748535497410172i | 3.74265562826458E-07i | 0.0100000000952508+0.127250291963287i | 0.0100000000462247+0.0617538180053505i | 0.0500000420014285+11.2223576148054i | 2.71184641665601E-12+0.0000164676847694384i | 0.0000560300101812121+0.0748535497410172i | 0.000112091792682465+0.0748639104802314i | 0.000112091792682465+0.0748642847457942i | 0.000171387951015142+0.0755841215613434i | 0.000171387951015142+0.0755841215613434i | 0.000230665200982717+0.0759382646830585i | 0.000230665200982717+0.0759382646830585i | 0.023712510063466+0.512748286862561i | 0.0237125100661778+0.512764754547331i | 0.0899939738451969-1.9460503245201i | 0.999967953056468-1.48198711530378E-06i | 0.0399789028029028-13.1680482229653i | 0.999967953056467-1.48198711529815E-06i | 0.0299791317077523-13.2298000471296i | 0.999967953056467-1.48198711529685E-06i | 0.0199792634986469-13.3570462462901i | 0.499983976528234-7.40993557648425E-07i | 0.499983976528234-7.40993557648425E-07i | 0.999967953056468-1.48198711529685E-06i | 0.49998 | 0.49998 | 0.99997 | 113.9791 | 113.9791 | 119.9997 | -8.4914e-05
602.5596 | 3785.9935 | 0.01+0.00189299676896131i | 0.0000573351197689862+0.0757203144787684i | 3.78599353792262E-07i | 0.0100000000974695+0.128723780912915i | 0.0100000000473014+0.06246889351968i | 0.0500000429797685+11.3523065025582i | 2.77501343434564E-12+0.0000166583715721122i | 0.0000573351197689862+0.0757203144787684i | 0.000114703496046977+0.0757310393512336i | 0.000114703496046977+0.0757314179505874i | 0.000175459844936107+0.0764767230823148i | 0.000175459844936107+0.0764767230823148i | 0.000236197514566966+0.0768435185033824i | 0.000236197514566966+0.0768435185033824i | 0.0325246972508568+0.600273854506151i | 0.0325246972536318+0.600290512877723i | 0.0899947627768298-1.66098401723262i | 0.999972330710815-1.49916158857094E-06i | 0.0399790843208594-13.0129763345811i | 0.999972330710811-0.0000014991615885588i | 0.0299792673154856-13.0754434846393i | 0.999972330710811-0.0000014991615885588i | 0.0199793509331628-13.2041636888651i | 0.499986165355406-0.0000007495807942794i | 0.499986165355406-0.0000007495807942794i | 0.999972330710812-0.0000014991615885588i | 0.49999 | 0.49999 | 0.99997 | 113.9792 | 113.9792 | 119.9998 | -8.5898e-05
609.5369 | 3829.8333 | 0.01+0.00191491663846163i | 0.0000586706294053762+0.076597115931247i | 3.82983327692327E-07i | 0.0100000000997399+0.130214332060939i | 0.0100000000484031+0.0631922492183395i | 0.0500000439808965+11.483760131416i | 2.83965180089256E-12+0.0000168512664238996i | 0.0000586706294053762+0.076597115931247i | 0.00011737606915681+0.0766082177354346i | 0.00011737606915681+0.0766086007187623i | 0.000179630401856355+0.0773802794353839i | 0.000179630401856355+0.0773802794353839i | 0.000241866377168292+0.0777601842372475i | 0.000241866377168292+0.0777601842372475i | 0.0473200608160574+0.723561165317311i | 0.0473200608188971+0.723578016583735i | 0.0899955700961836-1.37613551175983i | 0.999976810373604-1.51653542107555E-06i | 0.0399792700686204-12.8596292632419i | 0.999976810373603-1.51653542107338E-06i | 0.0299794060831981-12.9228200318902i | 0.999976810373603-1.51653542107381E-06i | 0.0199794404050776-13.0530313291641i | 0.499988405186801-7.58267710536905E-07i | 0.499988405186801-7.58267710536905E-07i | 0.999976810373602-1.51653542107381E-06i | 0.49999 | 0.49999 | 0.99998 | 113.9792 | 113.9792 | 119.9998 | -8.6893e-05
616.595 | 3874.1807 | 0.01+0.00193709032808822i | 0.0000600372472051273+0.0774840703199623i | 3.87418065617643E-07i | 0.010000000102063+0.131722142978323i | 0.0100000000495307+0.0639239809813465i | 0.0500000450053435+11.6167359255966i | 2.90579578841444E-12+0.0000170463948928046i | 0.0000600372472051273+0.0774840703199623i | 0.00012011093151744+0.0774955623042305i | 0.00012011093151744+0.0774959497222961i | 0.000183902103973542+0.07829493972047i | 0.000183902103973542+0.07829493972047i | 0.000247675344092205+0.0786884278014461i | 0.000247675344092205+0.0786884278014461i | 0.0750345456901666+0.909994149276902i | 0.0750345456930724+0.910011195671795i | 0.0899963962320889-1.09146696877885i | 0.999981394422776-1.53411093753442E-06i | 0.039979460144802-12.7079866815925i | 0.999981394422778-1.53411093753745E-06i | 0.0299795480845662-12.7719094578901i | 0.999981394422775-1.53411093752704E-06i | 0.0199795319618969-12.9036291347608i | 0.499990697211388-7.6705546876352E-07i | 0.499990697211388-7.6705546876352E-07i | 0.999981394422776-1.53411093752704E-06i | 0.49999 | 0.49999 | 0.99998 | 113.9792 | 113.9792 | 119.9998 | -8.79e-05
623.7348 | 3919.0416 | 0.01+0.00195952077693961i | 0.0000614356977774104+0.0783812952122704i | 3.91904155387921E-07i | 0.0100000001044404+0.133247413523795i | 0.0100000000506843+0.064664185798961i | 0.0500000460536535+11.7512515110857i | 2.97348046732917E-12+0.0000172437828428946i | 0.0000614356977774104+0.0783812952122704i | 0.000122909535777484+0.0783931910906816i | 0.000122909535777484+0.078393582994837i | 0.000188277500281274+0.0792208555757829i | 0.000188277500281274+0.0792208555757829i | 0.000253628072034041+0.0796284182881079i | 0.000253628072034041+0.0796284182881079i | 0.13651405154234+1.2240061214527i | 0.136514051545313+1.22402336523554i | 0.0899972416233915-0.806940569903273i | 0.999986085291781-1.55189049171056E-06i | 0.0399796546503035-12.5580284881584i | 0.999986085291782-1.55189049171186E-06i | 0.029979693394967-12.6226917586552i | 0.99998608529178-1.55189049170666E-06i | 0.0199796256522161-12.7559373025612i | 0.49999304264589-7.7594524585333E-07i | 0.49999304264589-7.7594524585333E-07i | 0.99998608529178-1.55189049170666E-06i | 0.49999 | 0.49999 | 0.99999 | 113.9793 | 113.9793 | 119.9999 | -8.8918e-05
630.9573 | 3964.4219 | 0.01+0.0019822109581475i | 0.0000628667226100402+0.0792889095369597i | 0.0000003964421916295i | 0.0100000001068732+0.134790345870339i | 0.010000000051865+0.065412961784535i | 0.050000047126382+11.8873247179735i | 3.04274172494952E-12+0.0000174434564377288i | 0.0000628667226100402+0.0792889095369597i | 0.000125773368504397+0.0793012235056542i | 0.000125773368504397+0.0793016199478458i | 0.000192759208570439+0.0801581812375617i | 0.000192759208570439+0.0801581812375617i | 0.000259728322384248+0.080580328049674i | 0.000259728322384248+0.080580328049674i | 0.320135260198911+1.85865054500539i | 0.320135260201954+1.85866798846183i | 0.0899981067191803-0.52251851256743i | 0.999990885470814-1.56987646438012E-06i | 0.0399798536883883-12.4097348046789i | 0.99999088547081-1.56987646436624E-06i | 0.0299798420915465-12.4751471545563i | 0.999990885470811-1.56987646437101E-06i | 0.0199797215257746-12.6099362561773i | 0.499995442735406-7.84938232185505E-07i | 0.499995442735406-7.84938232185505E-07i | 0.999990885470812-1.56987646437101E-06i | 0.5 | 0.5 | 0.99999 | 113.9793 | 113.9793 | 119.9999 | -8.9948e-05
638.2635 | 4010.3278 | 0.01+0.00200516387927084i | 0.0000643310804626437+0.0802070336000171i | 4.01032775854168E-07i | 0.0100000001093626+0.136351144531992i | 0.010000000053073+0.0661704081875205i | 0.050000048224097+12.0249735828176i | 3.11361628451124E-12+0.0000176454421438261i | 0.0000643310804626437+0.0802070336000171i | 0.000128703950978431+0.0802197803541627i | 0.000128703950978431+0.0802201813869386i | 0.000197349917499798+0.0811070736016791i | 0.000197349917499798+0.0811070736016791i | 0.000265979964660277+0.0815443327868078i | 0.000265979964660277+0.0815443327868078i | 1.38841405367319+3.67412198447445i | 1.3884140536763+3.67413962991659i | 0.0899989919790379-0.238163004909933i | 0.999995797508198-1.58807126504623E-06i | 0.0399800573647238-12.263085973471i | 0.999995797508199-1.58807126505187E-06i | 0.0299799942532452-12.3292560876972i | 0.999995797508199-0.0000015880712650497i | 0.0199798196334665-12.4656066433339i | 0.4999978987541-7.9403563252485E-07i | 0.4999978987541-7.9403563252485E-07i | 0.9999957975082-0.0000015880712650497i | 0.5 | 0.5 | 1 | 113.9794 | 113.9794 | 120 | -9.099e-05
645.6542 | 4056.7652 | 0.01+0.00202838258269446i | 0.0000658295477689914+0.0811357891005799i | 4.05676516538891E-07i | 0.01000000011191+0.137930016390954i | 0.0100000000543093+0.066936625406624i | 0.0500000493473815+12.164216351035i | 3.18614172464412E-12+0.0000178497667341734i | 0.0000658295477689914+0.0811357891005799i | 0.000131702840005257+0.0811489838519145i | 0.000131702840005257+0.081149389528431i | 0.000202052388738643+0.0820676922871868i | 0.000202052388738643+0.0820676922871868i | 0.000272386980070677+0.082520611639353i | 0.000272386980070677+0.082520611639353i | 8.7967217839881-4.51212932021992i | 8.79672178399129-4.51211147045319i | 0.0899998978732762+0.0461637393457921i | 1.00000082401169-0.0000016064773300517i | 0.0399802657874636-12.1180625548217i | 1.00000082401169-1.60647733004043E-06i | 0.0299801499608663-12.1849992193201i | 1.00000082401169-1.60647733003566E-06i | 0.0199799200273949-12.3229293333023i | 0.500000412005845-8.0323866501783E-07i | 0.500000412005845-8.0323866501783E-07i | 1.00000082401169-1.60647733003566E-06i | 0.5 | 0.5 | 1 | 113.9794 | 113.9794 | 120 | -9.2044e-05
653.1306 | 4103.7403 | 0.01+0.00205187014603234i | 0.0000673629190486947+0.0820752991470675i | 4.10374029206468E-07i | 0.0100000001145166+0.139527170725005i | 0.0100000000555743+0.0677117150031145i | 0.0500000504968305+12.3050714793197i | 3.26035649929666E-12+0.0000180564572917739i | 0.0000673629190486947+0.0820752991470675i | 0.00013477162874773+0.0820889576420653i | 0.00013477162874773+0.0820893680160945i | 0.000206869459184478+0.0830401997018783i | 0.000206869459184478+0.0830401997018783i | 0.000278953465217493+0.0835093472804826i | 0.000278953465217493+0.0835093472804826i | 0.767073806255773-2.81685350628539i | 0.767073806259033-2.8168354498281i | 0.090000824883193+0.330499506013818i | 1.00000596764992-1.62509712747783E-06i | 0.0399804790672504-11.9746453244098i | 1.00000596764992-1.62509712748607E-06i | 0.029980309297063-12.0423574272417i | 1.00000596764992-1.62509712748216E-06i | 0.0199800227608422-12.1818854143651i | 0.50000298382496-8.1254856374108E-07i | 0.50000298382496-8.1254856374108E-07i | 1.00000596764992-1.62509712748216E-06i | 0.5 | 0.5 | 1 | 113.9795 | 113.9795 | 120.0001 | -9.3111e-05
660.6934 | 4151.2594 | 0.01+0.00207562968253557i | 0.0000689320073285004+0.0830256882735053i | 4.15125936507115E-07i | 0.0100000001171841+0.141142819235252i | 0.0100000000568687+0.068495779714286i | 0.0500000516730535+12.4475576380902i | 3.33629995812482E-12+0.0000182655412132373i | 0.0000689320073285004+0.0830256882735053i | 0.000137911947577203+0.0830398268121759i | 0.000137911947577203+0.0830402419381124i | 0.00021180404325876+0.084024761109935i | 0.00021180404325876+0.084024761109935i | 0.000285683635943119+0.0845107260141488i | 0.000285683635943119+0.0845107260141488i | 0.233056357030427-1.59223332191178i | 0.233056357033763-1.59221505637057i | 0.0900017735013282+0.614882085572582i | 1.00001123115377-1.64393315416067E-06i | 0.0399806973173162-11.8328152707548i | 1.00001123115377-1.64393315416978E-06i | 0.0299804723464258-11.9013118033164i | 1.00001123115377-1.64393315417758E-06i | 0.0199801278883426-12.042456191309i | 0.500005615576885-8.2196657708879E-07i | 0.500005615576885-8.2196657708879E-07i | 1.00001123115377-1.64393315417758E-06i | 0.50001 | 0.50001 | 1 | 113.9795 | 113.9795 | 120.0001 | -9.4189e-05
668.3439 | 4199.3287 | 0.01+0.00209966434150498i | 0.0000705376445733919+0.0839870824560326i | 4.19932868300996E-07i | 0.0100000001199137+0.142777176074186i | 0.0100000000581933+0.069288923467073i | 0.0500000528766745+12.591693713964i | 3.41401236735601E-12+0.0000184770462124115i | 0.0000705376445733919+0.0839870824560326i | 0.0001411254649449+0.0840017179113853i | 0.0001411254649449+0.0840021378442536i | 0.000216859135283922+0.0850215447017408i | 0.000216859135283922+0.0850215447017408i | 0.000292581831328251+0.0855249378759788i | 0.000292581831328251+0.0855249378759788i | 0.110171968561824-1.10090802506288i | 0.110171968565238-1.10088954801667i | 0.0900027442317288+0.899349278295378i | 1.00001661731787-1.66298793458086E-06i | 0.0399809206535601-11.6925535926961i | 1.00001661731787-1.66298793458086E-06i | 0.0299806391955434-11.7618436509294i | 1.00001661731787-0.0000016629879345826i | 0.0199802354657278-11.9046231829475i | 0.500008308658935-0.0000008314939672913i | 0.500008308658935-0.0000008314939672913i | 1.00001661731787-0.0000016629879345826i | 0.50001 | 0.50001 | 1 | 113.9795 | 113.9795 | 120.0001 | -9.5281e-05
676.083 | 4247.9546 | 0.01+0.00212397730870858i | 0.0000721806821277414+0.0849596091296069i | 4.24795461741716E-07i | 0.0100000001227068+0.144430457874065i | 0.0100000000595489+0.070091251391828i | 0.0500000541083315+12.7374988122617i | 3.49353493113841E-12+0.0000186910003240551i | 0.0000721806821277414+0.0849596091296069i | 0.000144413888273786+0.0849747589677948i | 0.000144413888273786+0.0849751837632565i | 0.000222037811945047+0.0860307216659441i | 0.000222037811945047+0.0860307216659441i | 0.000299652517847878+0.086552176737756i | 0.000299652517847878+0.086552176737756i | 0.0638409505714009-0.83980364641625i | 0.0638409505748944-0.839784955415926i | 0.090003737590214+1.18393889938707i | 1.00002212900204-1.68226402430527E-06i | 0.0399811491945715-11.5538416968985i | 1.00002212900204-1.68226402429096E-06i | 0.0299808099330105-11.6239344825171i | 1.00002212900204-1.68226402428055E-06i | 0.0199803455501175-11.7683681196705i | 0.50001106450102-8.41132012140275E-07i | 0.50001106450102-8.41132012140275E-07i | 1.00002212900204-1.68226402428055E-06i | 0.50001 | 0.50001 | 1 | 113.9796 | 113.9796 | 120.0002 | -9.6384e-05
683.9116 | 4297.1436 | 0.01+0.00214857180680383i | 0.0000738619911667295+0.0859433972048967i | 4.29714361360766E-07i | 0.010000000125565+0.146102883775634i | 0.0100000000609359+0.070902869836256i | 0.0500000553686775+12.8849922595391i | 3.57490981338804E-12+0.000018907431907554i | 0.0000738619911667295+0.0859433972048967i | 0.000147778964871472+0.0859590795060755i | 0.000147778964871472+0.0859595092204369i | 0.000227343234839791+0.0870524662638661i | 0.000227343234839791+0.0870524662638661i | 0.000306900293692715+0.0875926404156495i | 0.000306900293692715+0.0875926404156495i | 0.0415698006366613-0.678350852961714i | 0.0415698006402362-0.678331945529806i | 0.0900047541046549+1.46868878412777i | 1.00002776913286-1.70176401010497E-06i | 0.0399813830616993-11.416661195385i | 1.00002776913286-1.70176401011234E-06i | 0.029980984649481-11.4875660171149i | 1.00002776913286-1.70176401012318E-06i | 0.0199804581999544-11.6336729410232i | 0.50001388456643-8.5088200506159E-07i | 0.50001388456643-8.5088200506159E-07i | 1.00002776913286-1.70176401012318E-06i | 0.50001 | 0.50001 | 1 | 113.9796 | 113.9796 | 120.0002 | -9.7501e-05
691.831 | 4346.9022 | 0.01+0.00217345109576482i | 0.00007558246315829+0.0869385770853743i | 4.34690219152965E-07i | 0.0100000001284898+0.147794675457167i | 0.0100000000623554+0.0717238863795105i | 0.050000056658381+13.0341936061497i | 3.65818016014492E-12+0.0000191263696506807i | 0.00007558246315829+0.0869385770853743i | 0.000151222482864605+0.0869548105652913i | 0.000151222482864605+0.0869552452555104i | 0.000232778653120151+0.0880869559063283i | 0.000232778653120151+0.0880869559063283i | 0.000314329893263587+0.0886465307823215i | 0.000314329893263587+0.0886465307823215i | 0.0291909764806061-0.568764403010094i | 0.0291909764842643-0.568745276640443i | 0.0900057943152568+1.75363679302295i | 1.00003354070521-1.72149050790826E-06i | 0.0399816223791436-11.2809939030975i | 1.00003354070521-1.72149050790479E-06i | 0.0299811634377446-11.3527201779318i | 1.00003354070521-1.72149050789482E-06i | 0.0199805734750676-11.5005197933118i | 0.500016770352605-8.6074525394741E-07i | 0.500016770352605-8.6074525394741E-07i | 1.00003354070521-1.72149050789482E-06i | 0.50002 | 0.50002 | 1 | 113.9797 | 113.9797 | 120.0003 | -9.8631e-05
699.842 | 4397.2369 | 0.01+0.00219861847331436i | 0.0000773430103358071+0.0879452806846031i | 4.39723694662872E-07i | 0.0100000001314827+0.149506057163852i | 0.0100000000638078+0.0725544098464535i | 0.050000057978125+13.1851226288366i | 3.74339012244927E-12+0.000019347842573396i | 0.0000773430103358071+0.0879452806846031i | 0.000154746272155259+0.0879620847169434i | 0.000154746272155259+0.0879625244406381i | 0.000238347406229958+0.0891343712329908i | 0.000238347406229958+0.0891343712329908i | 0.000321946191846996+0.0897140538830944i | 0.000321946191846996+0.0897140538830944i | 0.0216108528875895-0.489544894527492i | 0.0216108528913329-0.489525546684919i | 0.0900068587748445+2.03882081696177i | 1.00003944678386-1.74144616627014E-06i | 0.0399818672739853-11.1468218354849i | 1.00003944678386-1.74144616626017E-06i | 0.0299813463927376-11.2193790899551i | 1.00003944678386-0.0000017414461662619i | 0.019980691436661-11.3688910272377i | 0.50001972339193-8.7072308313095E-07i | 0.50001972339193-8.7072308313095E-07i | 1.00003944678386-0.0000017414461662619i | 0.50002 | 0.50002 | 1 | 113.9797 | 113.9797 | 120.0003 | -9.9774e-05
707.9458 | 4448.1546 | 0.01+0.00222407727536107i | 0.0000791445661818316+0.0889636414437283i | 4.44815455072214E-07i | 0.0100000001345454+0.151237255737518i | 0.010000000065294+0.073394550322079i | 0.05000005932861+13.3377993333531i | 3.83058487975126E-12+0.0000195718800316963i | 0.0000791445661818316+0.0889636414437283i | 0.000158352205399925+0.0889810360832539i | 0.000158352205399925+0.088981480898709i | 0.000244052926742344+0.0901948961943333i | 0.000244052926742344+0.0901948961943333i | 0.000329754210480472+0.0907954200563551i | 0.000329754210480472+0.0907954200563551i | 0.0166361807626452-0.429616322094935i | 0.0166361807664758-0.429596750214903i | 0.0900079480491645+2.3242787823845i | 1.00004549050514-1.76163366459592E-06i | 0.0399821178762812-11.0141272061159i | 1.00004549050514-1.76163366457944E-06i | 0.0299815336116223-11.0875250775769i | 1.00004549050514-1.76163366458941E-06i | 0.0199808121473783-11.2387691955572i | 0.50002274525257-8.80816832294705E-07i | 0.50002274525257-8.80816832294705E-07i | 1.00004549050514-1.76163366458941E-06i | 0.50002 | 0.50002 | 1 | 113.9798 | 113.9798 | 120.0004 | -0.00010093
716.1434 | 4499.6618 | 0.01+0.00224983087644159i | 0.0000809880859230595+0.0899937943491678i | 4.49966175288319E-07i | 0.0100000001376793+0.152988500646697i | 0.010000000066815+0.074244419166105i | 0.0500000607105525+13.4922439571162i | 3.91981066386553E-12+0.0000197985117215042i | 0.0000809880859230595+0.0899937943491678i | 0.000162042199011505+0.0900118003556614i | 0.000162042199011505+0.0900122503218367i | 0.000249898743301167+0.0912687181363313i | 0.000249898743301167+0.0912687181363313i | 0.00033775912101653+0.091890844058354i | 0.00033775912101653+0.091890844058354i | 0.013196928137821-0.38269931461763i | 0.0131969281417408-0.382679516105909i | 0.0900090627171817+2.61004865646059i | 1.00005167507857-1.78205571405715E-06i | 0.0399823743191252-10.8828924243193i | 1.00005167507857-1.78205571406843E-06i | 0.0299817251938296-10.957140662251i | 1.00005167507857-1.78205571406496E-06i | 0.0199809356713258-11.1101370507699i | 0.500025837539285-8.9102785703248E-07i | 0.500025837539285-8.9102785703248E-07i | 1.00005167507857-1.78205571406496E-06i | 0.50003 | 0.50003 | 1.0001 | 113.9798 | 113.9798 | 120.0004 | -0.0001021
724.436 | 4551.7654 | 0.01+0.00227588269016786i | 0.0000828745470368463+0.0910358759505097i | 4.55176538033571E-07i | 0.0100000001408863+0.154760024017041i | 0.0100000000683712+0.075104129027736i | 0.050000062124684+13.6484769718881i | 4.0111147834842E-12+0.0000200277676826052i | 0.0000828745470368463+0.0910358759505097i | 0.000165818214185018+0.0910545148135706i | 0.000165818214185018+0.0910549699901086i | 0.000255888483671109+0.092356027887974i | 0.000255888483671109+0.092356027887974i | 0.00034596625139486+0.0930005451926042i | 0.00034596625139486+0.0930005451926042i | 0.0107207413840743-0.344970620369568i | 0.0107207413880854-0.344950592601885i | 0.0900102033713944+2.89616845227564i | 1.00005800378857-1.80271505903495E-06i | 0.0399826367387083-10.7531000928492i | 1.00005800378857-1.80271505904103E-06i | 0.0299819212411029-10.8282085601738i | 1.00005800378857-1.80271505905664E-06i | 0.0199810620740968-10.9829775428313i | 0.500029001894285-9.0135752952832E-07i | 0.500029001894285-9.0135752952832E-07i | 1.00005800378857-1.80271505905664E-06i | 0.50003 | 0.50003 | 1.0001 | 113.9799 | 113.9799 | 120.0005 | -0.00010328
732.8245 | 4604.4723 | 0.01+0.00230223616967955i | 0.0000848049497695158+0.0920900243786158i | 4.60447233935911E-07i | 0.010000000144168+0.156552060662095i | 0.0100000000699638+0.0759737938605915i | 0.050000063571755+13.8065190864914i | 4.10454564926027E-12+0.0000202596783026289i | 0.0000848049497695158+0.0920900243786158i | 0.000169682257947426+0.0921093183433205i | 0.000169682257947426+0.0921097787905544i | 0.000262025877900994+0.0934570198517146i | 0.000262025877900994+0.0934570198517146i | 0.000354381091132692+0.0941247474440722i | 0.000354381091132692+0.0941247474440722i | 0.00887902379236948-0.313970128726833i | 0.00887902379647403-0.31394986904853i | 0.0900113706181461+3.18267623403236i | 1.00006447999627-1.82361447578078E-06i | 0.0399829052744118-10.6247330055774i | 1.00006447999627-1.82361447577297E-06i | 0.0299821218575706-10.7007116799918i | 1.00006447999627-1.82361447577037E-06i | 0.0199811914228267-10.8572738168941i | 0.500032239998135-9.11807237885185E-07i | 0.500032239998135-9.11807237885185E-07i | 1.00006447999627-1.82361447577037E-06i | 0.50003 | 0.50003 | 1.0001 | 113.98 | 113.98 | 120.0006 | -0.00010448
741.3102 | 4657.7896 | 0.01+0.00232889480810184i | 0.0000867803176667466+0.0931563793639355i | 4.65778961620368E-07i | 0.0100000001475261+0.158364848114414i | 0.0100000000715936+0.0768535289378135i | 0.050000065052533+13.9663912495527i | 4.20015279947575E-12+0.000020494274321077i | 0.0000867803176667466+0.0931563793639355i | 0.000173636384232286+0.0931763514574044i | 0.000173636384232286+0.093176817236366i | 0.000268314761605294+0.0945718920969693i | 0.000268314761605294+0.0945718920969693i | 0.000363009297043831+0.0952636796183556i | 0.000363009297043831+0.0952636796183556i | 0.00747221885283723-0.288043462619522i | 0.00747221885703738-0.288022968345201i | 0.0900125650779552+3.46961012225991i | 1.00007110714126-0.0000018447567738944i | 0.0399831800688694-10.4977741452103i | 1.00007110714126-1.84475677389917E-06i | 0.0299823271497899-10.5746331205353i | 1.00007110714126-1.84475677391174E-06i | 0.0199813237862143-10.7330092110737i | 0.50003555357063-9.2237838695587E-07i | 0.50003555357063-9.2237838695587E-07i | 1.00007110714126-1.84475677391174E-06i | 0.50004 | 0.50004 | 1.0001 | 113.98 | 113.98 | 120.0006 | -0.00010569
749.8942 | 4711.7243 | 0.01+0.00235586213900837i | 0.0000888016981163147+0.0942350822550331i | 4.71172427801674E-07i | 0.0100000001509624+0.160198626657056i | 0.0100000000732612+0.077743450867343i | 0.050000066567803+14.1281146522815i | 4.29798692630749E-12+0.0000207315868333982i | 0.0000888016981163147+0.0942350822550331i | 0.000177682694979744+0.0942557563139311i | 0.000177682694979744+0.0942562274863589i | 0.000274759079369094+0.0957008464568106i | 0.000274759079369094+0.0957008464568106i | 0.000371856699197719+0.0964175754861005i | 0.000371856699197719+0.0964175754861005i | 0.00637346345800247-0.266037258798023i | 0.00637346346230046-0.26601652721119i | 0.0900137873858456+3.75700829904283i | 1.0000778887434-1.86614479693106E-06i | 0.0399834612680391-10.3722066810282i | 1.0000778887434-1.86614479693887E-06i | 0.0299825372268017-10.4499561685737i | 1.0000778887434-1.86614479693713E-06i | 0.01998145923456-10.6101672542391i | 0.5000389443717-9.33072398468565E-07i | 0.5000389443717-9.33072398468565E-07i | 1.0000778887434-1.86614479693713E-06i | 0.50004 | 0.50004 | 1.0001 | 113.9801 | 113.9801 | 120.0007 | -0.00010691
758.5776 | 4766.2835 | 0.01+0.00238314173688964i | 0.0000908701629034771+0.095326276037328i | 4.76628347377929E-07i | 0.0100000001544787+0.162053639355421i | 0.0100000000749677+0.078643677607378i | 0.0500000681183675+14.2917107312782i | 4.39809990270482E-12+0.0000209716472951092i | 0.0000908701629034771+0.095326276037328i | 0.000181823341262506+0.095347676736333i | 0.000181823341262506+0.0953481533646804i | 0.000281362888281733+0.0968440886279388i | 0.000281362888281733+0.0968440886279388i | 0.000380929307129921+0.0975866739328323i | 0.000380929307129921+0.0975866739328323i | 0.00549898494335166-0.247122947336699i | 0.00549898494774976-0.247101975689404i | 0.0900150381916857+4.04490901325793i | 1.00008482840477-1.88778142211701E-06i | 0.0399837490212926-10.2480139666538i | 1.00008482840477-1.88778142210227E-06i | 0.0299827522001974-10.3266642966011i | 1.00008482840477-1.88778142209186E-06i | 0.0199815978398083-10.4887316638305i | 0.500042414202385-9.4389071104593E-07i | 0.500042414202385-9.4389071104593E-07i | 1.00008482840477-1.88778142209186E-06i | 0.50004 | 0.50004 | 1.0001 | 113.9801 | 113.9801 | 120.0007 | -0.00010815
767.3615 | 4821.4744 | 0.01+0.00241073721762681i | 0.0000929868087792922+0.0964301053520512i | 4.82147443525362E-07i | 0.0100000001580769+0.163930132089481i | 0.0100000000767139+0.0795543284820095i | 0.0500000697050505+14.4572011713763i | 4.50054480989328E-12+0.0000212144875259646i | 0.0000929868087792922+0.0964301053520512i | 0.000186060524438395+0.0964522582333231i | 0.000186060524438395+0.0964527403807666i | 0.000288130361605056+0.0980018282741054i | 0.000288130361605056+0.0980018282741054i | 0.000390233316316702+0.0987712191144794i | 0.000390233316316702+0.0987712191144794i | 0.00479166257794732-0.230689989694666i | 0.00479166258244786-0.23066877520714i | 0.0900163181605413+4.33335058582962i | 1.00009192981154-1.90966956116478E-06i | 0.0399840434814888-10.1251795378422i | 1.00009192981154-1.90966956117172E-06i | 0.0299829721841728-10.2047411606419i | 1.00009192981154-1.90966956116825E-06i | 0.0199817396755826-10.3686863437008i | 0.50004596490577-9.54834780584125E-07i | 0.50004596490577-9.54834780584125E-07i | 1.00009192981154-1.90966956116825E-06i | 0.50005 | 0.50005 | 1.0001 | 113.9802 | 113.9802 | 120.0008 | -0.00010941
776.2471 | 4877.3045 | 0.01+0.00243865223897096i | 0.0000951527580421863+0.0975467165154258i | 4.87730447794192E-07i | 0.0100000001617591+0.16582835358636i | 0.0100000000785007+0.0804755241970335i | 0.050000071328691+14.6246079085172i | 4.60537596551904E-12+0.0000214601397141743i | 0.0000951527580421863+0.0975467165154258i | 0.000190396497330168+0.0975696480191166i | 0.000190396497330168+0.0975701357495644i | 0.000295065792582161+0.09917427913311i | 0.000295065792582161+0.09917427913311i | 0.000399775114926794+0.0999714606188386i | 0.000399775114926794+0.0999714606188386i | 0.00421146515537186-0.216278615644731i | 0.00421146515997724-0.216257155505017i | 0.0900176279730245+4.62237141500188i | 1.00009919673596-1.93181216081445E-06i | 0.0399843448050546-10.0036871102938i | 1.00009919673596-1.93181216081185E-06i | 0.0299831972955903-10.084170598082i | 1.00009919673596-1.93181216080881E-06i | 0.0199818848172256-10.2500153819817i | 0.50004959836798-9.65906080404405E-07i | 0.50004959836798-9.65906080404405E-07i | 1.00009919673596-1.93181216080881E-06i | 0.50005 | 0.50005 | 1.0001 | 113.9803 | 113.9803 | 120.0009 | -0.00011067
785.2356 | 4933.781 | 0.01+0.00246689050102792i | 0.0000973691591330606+0.0986762575380646i | 4.93378100205584E-07i | 0.0100000001655269+0.16774855545331i | 0.0100000000803293+0.0814073868559575i | 0.0500000729901515+14.7939531326581i | 4.71264895244874E-12+0.0000217086364206703i | 0.0000973691591330606+0.0986762575380646i | 0.000194833565433146+0.098699995033891i | 0.000194833565433146+0.0987004884119912i | 0.000302173598392831+0.100361659127493i | 0.000302173598392831+0.100361659127493i | 0.000409561290863852+0.101187653633199i | 0.000409561290863852+0.101187653633199i | 0.00372966405264852-0.203536005885239i | 0.00372966405736117-0.203514297248818i | 0.090018968325667+4.91200998162384i | 1.00010663303836-1.95421220295158E-06i | 0.0399846531520725-9.88352057749541i | 1.00010663303836-1.95421220295419E-06i | 0.0299834276540421-9.96493662552623i | 1.00010663303836-1.95421220295505E-06i | 0.0199820333418396-10.1327030489756i | 0.50005331651918-9.77106101477525E-07i | 0.50005331651918-9.77106101477525E-07i | 1.00010663303836-1.95421220295505E-06i | 0.50005 | 0.50005 | 1.0001 | 113.9803 | 113.9803 | 120.0009 | -0.00011196
794.3282 | 4990.9115 | 0.01+0.00249545574674875i | 0.0000996371872442646+0.0998188781445951i | 4.9909114934975E-07i | 0.0100000001693825+0.169690992211058i | 0.0100000000822003+0.082350039976178i | 0.0500000746903125+14.9652592907139i | 4.82242064824033E-12+0.0000219600105834221i | 0.0000996371872442646+0.0998188781445951i | 0.000199374088151501+0.0998434499645384i | 0.000199374088151501+0.0998439490556877i | 0.00030945832426265+0.101564190479142i | 0.00030945832426265+0.101564190479142i | 0.000419598639114821+0.102420059118484i | 0.000419598639114821+0.102420059118484i | 0.00332520964755122-0.19218691217405i | 0.00332520965237364-0.192164952163467i | 0.0900203399312879+5.2023048544583i | 1.00011424266923-1.97687270526992E-06i | 0.0399849686863618-9.7646640085789i | 1.00011424266923-1.97687270527165E-06i | 0.0299836633819133-9.8470234366747i | 1.00011424266923-1.97687270527642E-06i | 0.0199821853283283-10.016733795069i | 0.500057121334615-9.8843635263821E-07i | 0.500057121334615-9.8843635263821E-07i | 1.00011424266923-1.97687270527642E-06i | 0.50006 | 0.50006 | 1.0001 | 113.9804 | 113.9804 | 120.001 | -0.00011325
803.5261 | 5048.7035 | 0.01+0.00252435176242583i | 0.000101958044942758+0.100974729793512i | 5.04870352485166E-07i | 0.010000000173328+0.171655921327547i | 0.0100000000841151+0.083303608505358i | 0.0500000764300755+15.1385490895327i | 4.93474925530033E-12+0.0000222142955218033i | 0.000101958044942758+0.100974729793512i | 0.000204020480063663+0.101000165265653i | 0.000204020480063663+0.101000670136005i | 0.000316924647732236+0.102782099827873i | 0.000316924647732236+0.102782099827873i | 0.000429894169418978+0.1036689439901i | 0.000429894169418978+0.1036689439901i | 0.00298239393944432-0.182013455456417i | 0.00298239394437907-0.181991241160895i | 0.0900217435193797+5.49329469550362i | 1.00012202967131-1.99979672198605E-06i | 0.0399852915755673-9.64710164620858i | 1.00012202967131-1.99979672198779E-06i | 0.029983904604446-9.73041540022799i | 1.00012202967131-1.99979672199039E-06i | 0.0199823408574349-9.90209224867322i | 0.500061014835655-9.99898360995195E-07i | 0.500061014835655-9.99898360995195E-07i | 1.00012202967131-1.99979672199039E-06i | 0.50006 | 0.50006 | 1.0001 | 113.9805 | 113.9805 | 120.0011 | -0.00011457
812.8305 | 5107.1648 | 0.01+0.00255358237819473i | 0.000104332962807785+0.10214396569726i | 5.10716475638947E-07i | 0.0100000001773652+0.173643603252052i | 0.0100000000860743+0.0842682188379855i | 0.0500000782103625+15.3138454989062i | 5.04969433174341E-12+0.0000224715249410074i | 0.000104332962807785+0.10214396569726i | 0.00020877521221775+0.102170295180814i | 0.00020877521221775+0.10217080589729i | 0.000324577383094422+0.104015618354255i | 0.000324577383094422+0.104015618354255i | 0.000440455114274585+0.104934581305891i | 0.000440455114274585+0.104934581305891i | 0.00268930292437565-0.172840923350514i | 0.00268930292942534-0.172818451825573i | 0.0900231798364962+5.78501826534017i | 1.00012999818178-2.02298734350466E-06i | 0.039985621991253-9.53081790448742i | 1.00012999818178-2.02298734350639E-06i | 0.0299841514498098-9.6150970578108i | 1.00012999818178-2.02298734350769E-06i | 0.0199825000117922-9.7887632141857i | 0.50006499909089-1.01149367175384E-06i | 0.50006499909089-1.01149367175384E-06i | 1.00012999818178-2.02298734350768E-06i | 0.50006 | 0.50006 | 1.0001 | 113.9805 | 113.9805 | 120.0011 | -0.00011589
822.2426 | 5166.3029 | 0.01+0.00258315146854192i | 0.000106763200083412+0.103326740842545i | 5.16630293708385E-07i | 0.0100000001814966+0.175654301449718i | 0.0100000000880793+0.0852439988321285i | 0.0500000800321185+15.4911717546148i | 5.167316822971E-12+0.0000227317329365157i | 0.000106763200083412+0.103326740842545i | 0.000213640813457618+0.103353995764127i | 0.000213640813457618+0.103354512394421i | 0.000332421486006761+0.10526498190676i | 0.000332421486006761+0.10526498190676i | 0.000451288937300047+0.106217250461444i | 0.000451288937300047+0.106217250461444i | 0.00243676787513757-0.16452758689838i | 0.00243676788030489-0.164504855165443i | 0.0900246496466618+6.07751442849406i | 1.00013815243444-2.04644769797278E-06i | 0.0399859601089881-9.41579736688845i | 1.00013815243444-2.04644769797192E-06i | 0.0299844040491668-9.50105312192204i | 1.00013815243444-2.04644769797582E-06i | 0.0199826628759599-9.67673166997665i | 0.50006907621722-1.02322384898791E-06i | 0.50006907621722-1.02322384898791E-06i | 1.00013815243444-2.04644769797582E-06i | 0.50007 | 0.50007 | 1.0001 | 113.9806 | 113.9806 | 120.0012 | -0.00011724
831.7638 | 5226.1259 | 0.01+0.00261306295281829i | 0.000109250045346258+0.10452321201089i | 5.22612590563659E-07i | 0.0100000001857243+0.17768828243647i | 0.0100000000901309+0.0862310778263815i | 0.050000081896308+15.6705513615079i | 5.28767909398531E-12+0.0000229949539986168i | 0.000109250045346258+0.10452321201089i | 0.000218619871780314+0.104551424902052i | 0.000218619871780314+0.104551947514643i | 0.000340462058287642+0.106530431133495i | 0.000340462058287642+0.106530431133495i | 0.000462403341968101+0.107517237393142i | 0.000462403341968101+0.107517237393142i | 0.00221763985078136-0.156957269603055i | 0.00221763985606904-0.156934274649056i | 0.0900261537317653+6.37082215882539i | 1.000146496762-2.07018095064494E-06i | 0.0399863061084452-9.30202478420651i | 1.000146496762-2.07018095064668E-06i | 0.0299846625367465-9.38826847390478i | 1.000146496762-2.07018095064061E-06i | 0.0199828295364777-9.56598276639748i | 0.500073248381-0.0000010350904753203i | 0.500073248381-0.0000010350904753203i | 1.000146496762-0.0000020701809506406i | 0.50007 | 0.50007 | 1.0001 | 113.9807 | 113.9807 | 120.0013 | -0.0001186
841.3951 | 5286.6416 | 0.01+0.00264332079575869i | 0.000111794817188783+0.10573353779942i | 5.28664159151737E-07i | 0.0100000001900504+0.179745815814341i | 0.0100000000922303+0.0872295866570105i | 0.0500000838039205+15.8520080966203i | 5.41084496245607E-12+0.0000232612230169778i | 0.000111794817188783+0.10573353779942i | 0.00022371503572567+0.105762742335518i | 0.00022371503572567+0.105763270999677i | 0.000348704352904502+0.107812211618656i | 0.000348704352904502+0.107812211618656i | 0.000473806280732302+0.10883483478927i | 0.000473806280732302+0.10883483478927i | 0.00202627840412455-0.150033838461537i | 0.0020262784095354-0.15001057723852i | 0.0900276928919995+6.66498054493785i | 1.00015503559837-2.09419030527437E-06i | 0.0399866601734929-9.18948507253339i | 1.00015503559837-2.09419030527177E-06i | 0.0299849270499101-9.27672816193968i | 1.00015503559837-2.09419030527611E-06i | 0.0199830000819017-9.45650182381223i | 0.500077517799185-1.04709515263805E-06i | 0.500077517799185-1.04709515263805E-06i | 1.00015503559837-0.0000020941903052761i | 0.50008 | 0.50008 | 1.0002 | 113.9807 | 113.9807 | 120.0013 | -0.00011997
851.138 | 5347.858 | 0.01+0.00267392900800742i | 0.000114398864918497+0.10695787864189i | 5.34785801601483E-07i | 0.0100000001944771+0.181827174307218i | 0.0100000000943786+0.0882396576752935i | 0.050000085755967+16.0355660123237i | 5.53687973255751E-12+0.0000235305752852692i | 0.000114398864918497+0.10695787864189i | 0.000228929015798818+0.106988109682309i | 0.000228929015798818+0.106988644468111i | 0.000357153779163115+0.109110574023918i | 0.000357153779163115+0.109110574023918i | 0.000485505964566314+0.110170342309574i | 0.000485505964566314+0.110170342309574i | 0.00185818514996074-0.143677061086704i | 0.00185818515549762-0.143653530511419i | 0.0900292679462783+6.96002879561157i | 1.00016377348106-2.11847900411476E-06i | 0.0399870224922977-9.0781633112546i | 1.00016377348106-2.11847900411476E-06i | 0.0299851977292307-9.16641739906097i | 1.00016377348106-2.11847900411302E-06i | 0.0199831746028598-9.34827433065266i | 0.50008188674053-1.05923950205651E-06i | 0.50008188674053-1.05923950205651E-06i | 1.00016377348106-2.11847900411302E-06i | 0.50008 | 0.50008 | 1.0002 | 113.9808 | 113.9808 | 120.0014 | -0.00012136
860.9938 | 5409.7833 | 0.01+0.00270489164664985i | 0.000117063569273459+0.108196396829959i | 5.40978329329971E-07i | 0.0100000001990072+0.183932633796976i | 0.010000000096577+0.089261424765065i | 0.050000087753483+16.2212494395165i | 5.6658502295935E-12+0.0000238030465058429i | 0.000117063569273459+0.108196396829959i | 0.000234264585926438+0.108227690459763i | 0.000234264585926438+0.108228231438092i | 0.000365815908107513+0.11042577423498i | 0.000365815908107513+0.11042577423498i | 0.00049751087293781+0.111524066813665i | 0.00049751087293781+0.111524066813665i | 0.00170973712100713-0.137819449448418i | 0.00170973712667298-0.137795646401912i | 0.0900308797326824+7.25600624526335i | 1.00017271505359-0.0000021430503287078i | 0.0399873932574194-8.96804474106674i | 1.00017271505359-2.14305032871041E-06i | 0.0299854747185645-9.0573215611931i | 1.00017271505359-0.0000021430503287078i | 0.0199833531920957-9.24128594149428i | 0.500086357526795-0.0000010715251643539i | 0.500086357526795-0.0000010715251643539i | 1.00017271505359-0.0000021430503287078i | 0.50009 | 0.50009 | 1.0002 | 113.9809 | 113.9809 | 120.0015 | -0.00012277
870.9636 | 5472.4256 | 0.01+0.00273621281575022i | 0.000119790343154439+0.109449256534713i | 5.47242563150043E-07i | 0.0100000002036426+0.186062473360055i | 0.0100000000988266+0.090295023360462i | 0.0500000897975265+16.409082990848i | 5.79782483542922E-12+0.0000240786727944646i | 0.000119790343154439+0.109449256534713i | 0.00023972458494752+0.109481650107752i | 0.00023972458494752+0.109482197350315i | 0.000374696478140448+0.111758073513471i | 0.000374696478140448+0.111758073513471i | 0.000509829764239942+0.112896322598661i | 0.000509829764239942+0.112896322598661i | 0.00157799002286043-0.132403826615816i | 0.00157799002865825-0.132379747943022i | 0.0900325291089012+7.5529523594286i | 1.00018186506797-2.16790759988671E-06i | 0.039987772665923-8.85911476201725i | 1.00018186506797-2.16790759988237E-06i | 0.0299857581651313-8.94942618520919i | 1.00018186506797-2.16790759988107E-06i | 0.0199835359445221-9.13552247515456i | 0.500090932533985-1.08395379994053E-06i | 0.500090932533985-1.08395379994053E-06i | 1.00018186506797-2.16790759988106E-06i | 0.50009 | 0.50009 | 1.0002 | 113.981 | 113.981 | 120.0016 | -0.00012419
881.0489 | 5535.7933 | 0.01+0.00276789666689554i | 0.000122580632374142+0.110716623828429i | 5.53579333379109E-07i | 0.010000000208386+0.188216975304451i | 0.0100000001011286+0.091340590463874i | 0.050000091889183+16.5990915639827i | 5.93287352474813E-12+0.0000243574906851009i | 0.000122580632374142+0.110716623828429i | 0.000245311918139491+0.11075015601197i | 0.000245311918139491+0.110750709591303i | 0.000383801400874991+0.113107738654445i | 0.000383801400874991+0.113107738654445i | 0.000522471686704837+0.114287431646528i | 0.000522471686704837+0.114287431646528i | 0.00146053120570349-0.127381430411533i | 0.00146053121163636-0.127357072920848i | 0.0900342169527154+7.85090674027535i | 1.00019122838726-2.19305417916912E-06i | 0.0399881609194729-8.7513589315642i | 1.00019122838726-2.19305417916652E-06i | 0.0299860482195889-8.84271696701135i | 1.00019122838726-2.19305417916088E-06i | 0.0199837229572663-9.03096991281392i | 0.50009561419363-1.09652708958044E-06i | 0.50009561419363-1.09652708958044E-06i | 1.00019122838726-2.19305417916088E-06i | 0.5001 | 0.5001 | 1.0002 | 113.9811 | 113.9811 | 120.0017 | -0.00012563
891.2509 | 5599.8948 | 0.01+0.00279994739974599i | 0.000125435916423883+0.111998666706599i | 5.59989479949197E-07i | 0.01000000021324+0.190396425207134i | 0.0100000001034841+0.092398264664105i | 0.0500000940295595+16.7913003449002i | 6.07106790215345E-12+0.0000246395371347618i | 0.000125435916423883+0.111998666706599i | 0.000251029558780554+0.112033377527522i | 0.000251029558780554+0.112033937517002i | 0.000393136767228302+0.114475042149715i | 0.000393136767228302+0.114475042149715i | 0.000535445989824963+0.115697723881552i | 0.000535445989824963+0.115697723881552i | 0.0013553684969848-0.122710420679635i | 0.00135536850305587-0.1226857811425i | 0.0900359441624411+8.14990913214121i | 1.00020080998816-2.21849346834779E-06i | 0.0399885582244519-8.64476296265754i | 1.00020080998816-2.21849346834519E-06i | 0.0299863450361188-8.73717975963114i | 1.00020080998816-2.21849346834172E-06i | 0.0199839143297285-8.9276143961572i | 0.50010040499408-1.10924673417086E-06i | 0.50010040499408-1.10924673417086E-06i | 1.00020080998816-2.21849346834172E-06i | 0.5001 | 0.5001 | 1.0002 | 113.9811 | 113.9811 | 120.0017 | -0.00012708
901.5711 | 5664.7385 | 0.01+0.00283236926259147i | 0.000128357709258123+0.113295555110204i | 5.66473852518293E-07i | 0.0100000002182069+0.1926011119519i | 0.0100000001058946+0.0934681861547425i | 0.0500000962197925+16.9857348112347i | 6.2124812401339E-12+0.0000249248495283994i | 0.000128357709258123+0.113295555110204i | 0.000256880549749113+0.11333148600283i | 0.000256880549749113+0.113332052476683i | 0.00040270885376935+0.11586026235727i | 0.00040270885376935+0.11586026235727i | 0.000548762336309899+0.117127537438449i | 0.000548762336309899+0.117127537438449i | 0.00126084523671143-0.118354693390392i | 0.00126084524292391-0.118329768540864i | 0.0900377116574324+8.44999942710335i | 1.00021061496367-2.24422891036483E-06i | 0.0399889647920643-8.53931272183988i | 1.00021061496367-2.24422891036569E-06i | 0.0299866487725053-8.63280057135098i | 1.00021061496367-0.0000022442289103709i | 0.0199841101636319-8.82544222553675i | 0.500105307481835-1.12211445518545E-06i | 0.500105307481835-1.12211445518545E-06i | 1.00021061496367-0.0000022442289103709i | 0.50011 | 0.50011 | 1.0002 | 113.9812 | 113.9812 | 120.0018 | -0.00012856
912.0108 | 5730.3331 | 0.01+0.00286516655291479i | 0.000131347560097286+0.114607460948248i | 5.73033310582957E-07i | 0.0100000002232897+0.194831327767667i | 0.0100000001083612+0.094550496752738i | 0.0500000984610425+17.1824207356524i | 6.35718851791374E-12+0.0000252134656838629i | 0.000131347560097286+0.114607460948248i | 0.000262868005161204+0.114644654803847i | 0.000262868005161204+0.114645227837158i | 0.000412524129332923+0.117263683677035i | 0.000412524129332923+0.117263683677035i | 0.000562430714607621+0.118577218941594i | 0.000562430714607621+0.118577218941594i | 0.00117557468776212-0.114282930443779i | 0.00117557469411931-0.114257716978095i | 0.0900395203785767+8.75121767057596i | 1.00022064852586-2.27026399042193E-06i | 0.0399893808384519-8.43499422736902i | 1.00022064852586-0.0000022702639904202i | 0.0299869595902198-8.52956556384682i | 1.00022064852586-2.27026399042584E-06i | 0.0199843105630749-8.72443985815714i | 0.50011032426293-1.13513199521292E-06i | 0.50011032426293-1.13513199521292E-06i | 1.00022064852586-2.27026399042584E-06i | 0.50011 | 0.50011 | 1.0002 | 113.9813 | 113.9813 | 120.0019 | -0.00013005
922.5714 | 5796.6872 | 0.01+0.00289834361796125i | 0.000134407054249274+0.115934558120562i | 5.79668723592251E-07i | 0.0100000002284908+0.197087368267201i | 0.0100000001108853+0.0956453399172075i | 0.0500001007544985+17.3813841892688i | 6.50526646120771E-12+0.0000255054238569119i | 0.000134407054249274+0.115934558120562i | 0.000268995112046826+0.115973059338602i | 0.000268995112046826+0.115973639007326i | 0.000422589261912961+0.118685596733266i | 0.000422589261912961+0.118685596733266i | 0.000576461452021314+0.120047123795942i | 0.000576461452021314+0.120047123795942i | 0.00109838893171113-0.110467832276308i | 0.0010983889382164-0.110442326852451i | 0.0900413712887876+9.05360406694115i | 1.00023091600857-2.29660223553287E-06i | 0.0399898065848085-8.33179364735776i | 1.00023091600857-0.000002296602235532i | 0.0299872776545106-8.4274610503491i | 1.00023091600857-0.0000022966022355294i | 0.0199845156345906-8.62459390627868i | 0.500115458004285-0.0000011483011177647i | 0.500115458004285-0.0000011483011177647i | 1.00023091600857-0.0000022966022355294i | 0.50012 | 0.50012 | 1.0002 | 113.9814 | 113.9814 | 120.002 | -0.00013156
933.2543 | 5863.8097 | 0.01+0.0029319048553149i | 0.000137537813950127+0.117277022540851i | 5.86380971062981E-07i | 0.0100000002338131+0.19936953248631i | 0.010000000113468+0.096752860768446i | 0.0500001031013765+17.5826515451046i | 6.65679358290211E-12+0.0000258007627462865i | 0.000137537813950127+0.117277022540851i | 0.000275265132066097+0.117316877082056i | 0.000275265132066097+0.117317463463027i | 0.000432911125848934+0.120126298563852i | 0.000432911125848934+0.120126298563852i | 0.000590865228454486+0.121537616490162i | 0.000590865228454486+0.121537616490162i | 0.00102829870622358-0.106885493519792i | 0.00102829871288037-0.106859692757046i | 0.0900432653735361+9.35719898521028i | 1.00024142287039-0.000002323247215677i | 0.0399902422575025-8.22969729793678i | 1.00024142287039-2.32324721567354E-06i | 0.0299876031344887-8.32647349382611i | 1.00024142287039-2.32324721567484E-06i | 0.0199847254872042-8.52589113544479i | 0.500120711435195-1.16162360783742E-06i | 0.500120711435195-1.16162360783742E-06i | 1.00024142287039-2.32324721567484E-06i | 0.50012 | 0.50012 | 1.0002 | 113.9815 | 113.9815 | 120.0021 | -0.00013308
944.0609 | 5931.7094 | 0.01+0.0029658547134814i | 0.000140741499224258+0.118635032160033i | 5.9317094269628E-07i | 0.0100000002392592+0.201678122923471i | 0.0100000001161111+0.0978732061071625i | 0.050000105502919+17.7862494815823i | 6.81185022468327E-12+0.0000260995214988375i | 0.000140741499224258+0.118635032160033i | 0.000281681403266263+0.118676287601303i | 0.000281681403266263+0.118676880772246i | 0.000443496809319921+0.121586092816838i | 0.000443496809319921+0.121586092816838i | 0.000605653090819485+0.123049070912624i | 0.000605653090819485+0.123049070912624i | 0.000964461586458024-0.103514891541i | 0.000964461593269874-0.103488792019501i | 0.0900452036413781+9.66204296472038i | 1.00025217469747-2.35020254470489E-06i | 0.0399906880881883-8.12869164143367i | 1.00025217469747-2.35020254470576E-06i | 0.0299879362032155-8.22658950518498i | 1.00025217469747-2.35020254471009E-06i | 0.0199849402324836-8.42831846272607i | 0.500126087348735-1.17510127235505E-06i | 0.500126087348735-1.17510127235505E-06i | 1.00025217469747-0.0000023502025447101i | 0.50013 | 0.50013 | 1.0003 | 113.9816 | 113.9816 | 120.0022 | -0.00013462
954.9926 | 6000.3954 | 0.01+0.00300019769247766i | 0.000144019808764739+0.120008766989828i | 6.00039538495532E-07i | 0.0100000002448323+0.204013445579935i | 0.0100000001188157+0.099006524433939i | 0.050000107960402+17.9922049860639i | 6.97051859963582E-12+0.0000264017397147145i | 0.000144019808764739+0.120008766989828i | 0.000288247341880488+0.120051472581098i | 0.000288247341880488+0.120052072620636i | 0.000454353622161643+0.123065289954489i | 0.000454353622161643+0.123065289954489i | 0.000620836468146417+0.124581870680833i | 0.000620836468146417+0.124581870680833i | 0.000906156586608732-0.100337464750334i | 0.000906156593579251-0.100311063010619i | 0.0900471871245011+9.9681767208648i | 1.00026317720659-2.37747187988718E-06i | 0.039991144313946-8.02876328457383i | 1.00026317720659-2.37747187989239E-06i | 0.0299882770378053-8.12779584149357i | 1.00026317720659-2.37747187988935E-06i | 0.0199851599846128-8.33186295498751i | 0.500131588603295-1.18873593994468E-06i | 0.500131588603295-1.18873593994468E-06i | 1.00026317720659-2.37747187988936E-06i | 0.50013 | 0.50013 | 1.0003 | 113.9817 | 113.9817 | 120.0023 | -0.00013618
966.0509 | 6069.8767 | 0.01+0.00303493834442836i | 0.000147374480834088+0.121398409126633i | 6.06987668885672E-07i | 0.0100000002505352+0.206375810000278i | 0.0100000001215832+0.100152965968912i | 0.0500001104751265+18.2005453584274i | 7.13288283583319E-12+0.0000267074574526155i | 0.000147374480834088+0.121398409126633i | 0.00029496644416946+0.121442615849729i | 0.00029496644416946+0.121443222837398i | 0.000465489104022723+0.124564207465231i | 0.000465489104022723+0.124564207465231i | 0.000636427187432059+0.126136409485011i | 0.000636427187432059+0.126136409485011i | 0.000852763742726816-0.0973367628215919i | 0.000852763749859699-0.0973100553641393i | 0.0900492168792723+10.2756411508593i | 1.0002744362482-2.40505892335277E-06i | 0.0399916111773936-7.92989897669823i | 1.0002744362482-2.40505892335451E-06i | 0.0299886258195106-8.03007940422078i | 1.0002744362482-2.40505892335104E-06i | 0.0199853848604411-8.23651182717347i | 0.5001372181241-1.20252946167552E-06i | 0.5001372181241-1.20252946167552E-06i | 1.0002744362482-2.40505892335104E-06i | 0.50014 | 0.50014 | 1.0003 | 113.9818 | 113.9818 | 120.0024 | -0.00013776
977.2372 | 6140.1625 | 0.01+0.00307008127416928i | 0.000150807294186046+0.122804142775671i | 6.14016254833856E-07i | 0.0100000002563709+0.208765529313441i | 0.0100000001244153+0.101312682671688i | 0.0500001130484275+18.4112982146875i | 7.29902902094338E-12+0.0000270167152350963i | 0.000150807294186046+0.122804142775671i | 0.000301842288306899+0.122849903405241i | 0.000301842288306899+0.122850517421496i | 0.000476911032877372+0.126083170083818i | 0.000476911032877372+0.126083170083818i | 0.000652437490270797+0.127713091446491i | 0.000652437490270797+0.127713091446491i | 0.000803747590825203-0.0944981549123769i | 0.000803747598124232-0.0944711381971418i | 0.0900512939868201+10.5844773395458i | 1.00028595780953-2.43296742262998E-06i | 0.0399920889268241-7.83208560800117i | 1.00028595780953-2.43296742262564E-06i | 0.0299889827338212-7.93342723749597i | 1.00028595780953-2.43296742261914E-06i | 0.0199856149795499-8.14225244061321i | 0.500142978904765-1.21648371130957E-06i | 0.500142978904765-1.21648371130957E-06i | 1.00028595780953-2.43296742261914E-06i | 0.50014 | 0.50014 | 1.0003 | 113.9819 | 113.9819 | 120.0025 | -0.00013936
988.5531 | 6211.2623 | 0.01+0.00310563113985769i | 0.000154320069008831+0.124226154275414i | 6.21126227971539E-07i | 0.0100000002623425+0.211182920274225i | 0.0100000001273133+0.102485828261483i | 0.050000115681668+18.6244914906564i | 7.46904524787381E-12+0.0000273295540539418i | 0.000154320069008831+0.124226154275414i | 0.00030887853630994+0.124273523442003i | 0.00030887853630994+0.124274144568231i | 0.000488627433912583+0.127622510020096i | 0.000488627433912583+0.127622510020096i | 0.000668880050312256+0.129312331491702i | 0.000668880050312256+0.129312331491702i | 0.000758643713543495-0.0918085849670589i | 0.00075864372101254-0.091781255413005i | 0.0900534195536078+10.8947265652352i | 1.0002977480179-2.46120117060669E-06i | 0.0399925778163424-7.73531020778653i | 1.0002977480179-2.46120117060669E-06i | 0.0299893479705718-7.83782652638823i | 1.0002977480179-2.46120117060929E-06i | 0.0199858504643215-8.04907230134636i | 0.50014887400895-1.23060058530464E-06i | 0.50014887400895-1.23060058530464E-06i | 1.0002977480179-2.46120117060928E-06i | 0.50015 | 0.50015 | 1.0003 | 113.982 | 113.982 | 120.0026 | -0.00014097
1000 | 6283.1853 | 0.01+0.00314159265358979i | 0.000157914667890361+0.1256646321223i | 6.28318530717959E-07i | 0.0100000002684533+0.213628303305284i | 0.0100000001302788+0.103672558237497i | 0.0500001183762455+18.8401534456476i | 7.64302166147932E-12+0.0000276460153755993i | 0.000157914667890361+0.1256646321223i | 0.000316078936015591+0.125713666377647i | 0.000316078936015591+0.125714294696178i | 0.000500646588809118+0.129182567196769i | 0.000500646588809118+0.129182567196769i | 0.000685767991593433+0.130934555742512i | 0.000685767991593433+0.130934555742512i | 0.000717047720927179-0.0892563654713586i | 0.000717047728570201-0.089228719455983i | 0.0900555947120406+11.2064303055883i | 1.00030981314384-2.48976400708291E-06i | 0.0399930781059914-7.63955994274028i | 1.00030981314384-2.48976400707684E-06i | 0.0299897217240299-7.74326459520134i | 1.00030981314384-0.0000024897640070712i | 0.0199860914399946-7.95695905846524i | 0.50015490657192-0.0000012448820035356i | 0.50015490657192-0.0000012448820035356i | 1.00030981314384-0.0000024897640070712i | 0.50015 | 0.50015 | 1.0003 | 113.9821 | 113.9821 | 120.0027 | -0.00014261
1011.5795 | 6355.9412 | 0.01+0.00317797058202527i | 0.000161592996805964+0.127119766995726i | 6.35594116405054E-07i | 0.0100000002747063+0.216102002539592i | 0.0100000001333134+0.104873029899527i | 0.0500001211335875+19.0583126662226i | 7.82105050635823E-12+0.0000279661411466752i | 0.000161592996805964+0.127119766995726i | 0.000323447323104295+0.127170524880358i | 0.000323447323104295+0.127171160474474i | 0.000512977045436483+0.130763689496543i | 0.000512977045436483+0.130763689496543i | 0.000703114907795781+0.132580201923755i | 0.000703114907795781+0.132580201923755i | 0.000678606174719577-0.0868310027895667i | 0.000678606182540628-0.08680303664842i | 0.0900578206210679+11.5196302435387i | 1.00032215960464-2.51865981849668E-06i | 0.0399935900619032-7.54482211522431i | 1.00032215960464-2.51865981850188E-06i | 0.0299901041930142-7.64972890579111i | 1.00032215960464-2.51865981850362E-06i | 0.0199863380347425-7.8659005024798i | 0.50016107980232-1.25932990925181E-06i | 0.50016107980232-1.25932990925181E-06i | 1.00032215960464-2.51865981850362E-06i | 0.50016 | 0.50016 | 1.0003 | 113.9822 | 113.9822 | 120.0028 | -0.00014426
1023.293 | 6429.5395 | 0.01+0.00321476974701913i | 0.00016535700612911+0.128591751783337i | 6.42953949403827E-07i | 0.010000000281105+0.21860434586341i | 0.0100000001364186+0.106087402368817i | 0.0500001239551565+19.2789980699808i | 8.00322617576156E-12+0.0000282899737994946i | 0.00016535700612911+0.128591751783337i | 0.000330987623171823+0.128644293896547i | 0.000330987623171823+0.128644936850496i | 0.000525627627983566+0.132366233019125i | 0.000525627627983566+0.132366233019125i | 0.00072093488248173+0.134249719788844i | 0.00072093488248173+0.134249719788844i | 0.000643009074065878-0.0845230485827852i | 0.000643009082069104-0.0844947586089857i | 0.0900600984668172+11.8343682732578i | 1.00033479396767-2.54789253910717E-06i | 0.039994113956434-7.45108416158459i | 1.00033479396767-2.54789253910544E-06i | 0.0299904955809919-7.55720705589683i | 1.00033479396767-0.0000025478925391063i | 0.0199865903797342-7.77588456369761i | 0.500167396983835-1.27394626955315E-06i | 0.500167396983835-1.27394626955315E-06i | 1.00033479396767-0.0000025478925391063i | 0.50017 | 0.50017 | 1.0003 | 113.9823 | 113.9823 | 120.0029 | -0.00014593
1035.1422 | 6503.9901 | 0.01+0.00325199502626085i | 0.000169208691665679+0.130080781606605i | 6.50399005252169E-07i | 0.0100000002876528+0.221135664959749i | 0.0100000001395962+0.107315836609148i | 0.0500001268424485+19.5022389093939i | 8.18964526164167E-12+0.0000286175562577258i | 0.000169208691665679+0.130080781606605i | 0.000338703853850617+0.13013517067889i | 0.000338703853850617+0.130135821077895i | 0.000538607447547537+0.133990562348481i | 0.000538607447547537+0.133990562348481i | 0.00073924251036794+0.135943571564371i | 0.00073924251036794+0.135943571564371i | 0.000609983603008503-0.0823239728752232i | 0.000609983611198148-0.0822953553189655i | 0.0900624294632316+12.150686506163i | 1.00034772295392-2.57746615167555E-06i | 0.0399946500683099-7.35833365047893i | 1.00034772295392-2.57746615166948E-06i | 0.0299908960961896-7.46568677749313i | 1.00034772295392-2.57746615166341E-06i | 0.0199868486092061-7.68689931062485i | 0.50017386147696-1.28873307583171E-06i | 0.50017386147696-1.28873307583171E-06i | 1.00034772295392-2.57746615166342E-06i | 0.50017 | 0.50017 | 1.0003 | 113.9824 | 113.9824 | 120.003 | -0.00014763
1047.1285 | 6579.3027 | 0.01+0.00328965135392085i | 0.000173150095712328+0.131587053846707i | 6.57930270784171E-07i | 0.0100000002943531+0.223696295352324i | 0.0100000001428479+0.108558495448176i | 0.050000129796994+19.7280647756841i | 8.38040660586652E-12+0.0000289489319420697i | 0.000173150095712328+0.131587053846707i | 0.000346600126981845+0.131643354814758i | 0.000346600126981845+0.131644012745029i | 0.000551925913205297+0.135637050830872i | 0.000551925913205297+0.135637050830872i | 0.000758052919697082+0.1376622324147i | 0.000758052919697082+0.1376622324147i | 0.000579288903315176-0.0802260551762085i | 0.000579288911695583-0.0801971062442664i | 0.0900648148527296+12.4686272769713i | 1.0003609534417-2.60738468769398E-06i | 0.0399951986827858-7.26655828122214i | 1.0003609534417-2.60738468769051E-06i | 0.0299913059517108-7.37515593515904i | 1.0003609534417-2.60738468768791E-06i | 0.0199871128605392-7.59893294838522i | 0.50018047672085-1.30369234384396E-06i | 0.50018047672085-1.30369234384396E-06i | 1.0003609534417-2.60738468768792E-06i | 0.50018 | 0.50018 | 1.0004 | 113.9825 | 113.9825 | 120.0031 | -0.00014934
1059.2537 | 6655.4874 | 0.01+0.00332774372130459i | 0.000177183308139525+0.1331107681707i | 6.65548744260918E-07i | 0.0100000003012095+0.226286576450039i | 0.0100000001461752+0.109815543599011i | 0.050000132820361+19.9565056027472i | 8.57561135262699E-12+0.0000292841447760153i | 0.000177183308139525+0.1331107681707i | 0.000354680650839359+0.133169048255036i | 0.000354680650839359+0.13316971380378i | 0.000565592743592954+0.137306080864148i | 0.000565592743592954+0.137306080864148i | 0.000777381795773687+0.139406190927594i | 0.000777381795773687+0.139406190927594i | 0.000550711684888126-0.0782222907310522i | 0.000550711693463737-0.0781930065862762i | 0.0900672559068768+12.7882331497978i | 1.00037449247022-2.63765222846199E-06i | 0.0399957600917895-7.17574588214654i | 1.00037449247022-2.63765222846633E-06i | 0.029991725365644-7.2856025244632i | 1.00037449247022-2.63765222845852E-06i | 0.0199873832743267-7.51197381715569i | 0.50018724623511-1.31882611422926E-06i | 0.50018724623511-1.31882611422926E-06i | 1.00037449247022-2.63765222845852E-06i | 0.50019 | 0.50019 | 1.0004 | 113.9827 | 113.9827 | 120.0033 | -0.00015107
1071.5193 | 6732.5544 | 0.01+0.00336627717751411i | 0.000181310467499801+0.134652126558007i | 6.73255435502821E-07i | 0.0100000003082256+0.228906851591973i | 0.01000000014958+0.111087147682054i | 0.0500001359141505+20.1875916711216i | 8.77536300206485E-12+0.0000296232391916618i | 0.000181310467499801+0.134652126558007i | 0.000362949732406889+0.134712455343339i | 0.000362949732406889+0.134713128598775i | 0.000579617979020523+0.138998044198845i | 0.000579617979020523+0.138998044198845i | 0.000797245405734287+0.14117594962199i | 0.000797245405734287+0.14117594962199i | 0.000524062523812289-0.0763063095038237i | 0.000524062532587652-0.076276686264632i | 0.0900697539270696+13.1095469243045i | 1.00038834724344-2.66827290556701E-06i | 0.0399963345940803-7.08588440898024i | 1.00038834724344-2.66827290557308E-06i | 0.0299921545611814-7.19701467036713i | 1.00038834724344-2.66827290556874E-06i | 0.0199876599944518-7.4260103906212i | 0.50019417362172-1.33413645278437E-06i | 0.50019417362172-1.33413645278437E-06i | 1.00038834724344-2.66827290556874E-06i | 0.50019 | 0.50019 | 1.0004 | 113.9828 | 113.9828 | 120.0034 | -0.00015282
1083.9269 | 6810.5137 | 0.01+0.00340525683011727i | 0.000185533762161831+0.136211333327193i | 6.81051366023454E-07i | 0.010000000315405+0.231557468092883i | 0.0100000001530642+0.112373476247077i | 0.0500001390800045+20.4213536120033i | 8.9797674651499E-12+0.0000299662601356077i | 0.000185533762161831+0.136211333327193i | 0.000371411779709681+0.136273782845623i | 0.000371411779709681+0.136274463896989i | 0.000594011994150412+0.140713342251602i | 0.000594011994150412+0.140713342251602i | 0.000817660624626408+0.142972025479046i | 0.000817660624626408+0.142972025479046i | 0.00049917272763598-0.0744723059195086i | 0.000499172736615747-0.074442339659373i | 0.0900723102452498+13.4326116418951i | 1.00040252513395-2.69925090153403E-06i | 0.0399969224954165-6.99696194324346i | 1.00040252513395-0.0000026992509015375i | 0.0299925937667439-7.10938062564659i | 1.00040252513395-2.69925090153576E-06i | 0.0199879431681678-7.34103127444781i | 0.500201262566975-1.34962545076788E-06i | 0.500201262566975-1.34962545076788E-06i | 1.00040252513395-2.69925090153576E-06i | 0.5002 | 0.5002 | 1.0004 | 113.9829 | 113.9829 | 120.0035 | -0.00015459
1096.4782 | 6889.3757 | 0.01+0.00344468784582482i | 0.000189855431470941+0.137788595163076i | 6.88937569164964E-07i | 0.0100000003227518+0.234238777289248i | 0.0100000001566295+0.113674699795571i | 0.050000142319601+20.6578224113069i | 9.18893311983543E-12+0.0000303132530749086i | 0.000189855431470941+0.137788595163076i | 0.000380071304202071+0.137853239980222i | 0.000380071304202071+0.137853928917791i | 0.000608785511270563+0.142452386431563i | 0.000608785511270563+0.142452386431563i | 0.000838644962877091+0.1447949504978i | 0.000838644962877091+0.1447949504978i | 0.000475891670686057-0.0727149777346586i | 0.00047589167987499-0.0726846644815837i | 0.0900749262246182+13.7574705919624i | 1.00041703368689-0.000002730590450843i | 0.0399975241087089-6.90896669065796i | 1.00041703368689-2.73059045083606E-06i | 0.0299930432160957-7.02268876932682i | 1.00041703368689-2.73059045083519E-06i | 0.0199882329461717-7.25702520477105i | 0.500208516843445-0.0000013652952254176i | 0.500208516843445-0.0000013652952254176i | 1.00041703368689-0.0000027305904508352i | 0.50021 | 0.50021 | 1.0004 | 113.983 | 113.983 | 120.0036 | -0.00015639
1109.1748 | 6969.1509 | 0.01+0.00348457545117517i | 0.000194277766936637+0.139384121144132i | 6.96915090235035E-07i | 0.0100000003302696+0.236951134585831i | 0.0100000001602779+0.114990990803337i | 0.0500001456346575+20.897029413774i | 9.40297086852148E-12+0.000030664264003104i | 0.000194277766936637+0.139384121144132i | 0.000388932923212193+0.13945103844829i | 0.000388932923212193+0.13945173536338i | 0.000623949614194189+0.144215598480296i | 0.000623949614194189+0.144215598480296i | 0.000860216595235829+0.146645272276653i | 0.000860216595235829+0.146645272276653i | 0.000454084520563943-0.0710294726822045i | 0.000454084529966914-0.0709988084182014i | 0.0900776032603787+14.0841673181872i | 1.00043188062407-2.76229584013354E-06i | 0.0399981397542005-6.82188697957599i | 1.00043188062407-2.76229584014048E-06i | 0.029993503148477-6.93692760513723i | 1.00043188062407-2.76229584014222E-06i | 0.0199885294826907-7.17398104670398i | 0.500215940312035-1.38114792007111E-06i | 0.500215940312035-1.38114792007111E-06i | 1.00043188062407-2.76229584014222E-06i | 0.50022 | 0.50022 | 1.0004 | 113.9832 | 113.9832 | 120.0038 | -0.0001582
1122.0185 | 7049.8499 | 0.01+0.00352492493322722i | 0.000198803113447826+0.140998122770224i | 7.04984986645444E-07i | 0.0100000003379626+0.239694899502797i | 0.0100000001640112+0.116322523743358i | 0.050000149026932+21.1390063271295i | 9.62199419685706E-12+0.0000310193394463134i | 0.000198803113447826+0.140998122770224i | 0.000398001362445355+0.141067392464668i | 0.000398001362445355+0.141068097449655i | 0.00063951576282085+0.146003410825937i | 0.00063951576282085+0.146003410825937i | 0.000882394391283988+0.148523554622158i | 0.000882394391283988+0.148523554622158i | 0.000433630291543954-0.0694113417609391i | 0.000433630301165948-0.0693803224214928i | 0.0900803427804941+14.41274562489i | 1.00044707384802-2.79437140952073E-06i | 0.0399987697596286-6.73571125942252i | 1.00044707384802-0.000002794371409519i | 0.0299939738087291-6.85208575998046i | 1.00044707384802-2.79437140951813E-06i | 0.0199888329355609-7.0918877928606i | 0.50022353692401-1.39718570475906E-06i | 0.50022353692401-1.39718570475906E-06i | 1.00044707384802-2.79437140951812E-06i | 0.50022 | 0.50022 | 1.0004 | 113.9833 | 113.9833 | 120.0039 | -0.00016003
1135.0108 | 7131.4833 | 0.01+0.0035657416402611i | 0.000203433870516326+0.142630813990657i | 7.1314832805222E-07i | 0.0100000003458348+0.242470435723359i | 0.0100000001678316+0.117669475108917i | 0.050000152498223+21.3837852262855i | 9.84611923391141E-12+0.0000313785264694033i | 0.000203433870516326+0.142630813990657i | 0.000407281458547497+0.142702518789195i | 0.000407281458547497+0.142703231937523i | 0.000655495808395191+0.147816266952243i | 0.000655495808395191+0.147816266952243i | 0.000905197947608551+0.150430378186568i | 0.000905197947608551+0.150430378186568i | 0.000414420172238552-0.0678564982239162i | 0.000414420182084671-0.0678251196974468i | 0.0900831462464611+14.7432495834397i | 1.00046262144641-2.82682155273127E-06i | 0.0399994144604119-6.65042809915546i | 1.00046262144641-2.82682155272086E-06i | 0.0299944554474301-6.76815198241893i | 1.00046262144641-2.82682155272346E-06i | 0.0199891434663176-7.01073456189776i | 0.500231310723205-1.41341077636173E-06i | 0.500231310723205-1.41341077636173E-06i | 1.00046262144641-2.82682155272346E-06i | 0.50023 | 0.50023 | 1.0005 | 113.9834 | 113.9834 | 120.004 | -0.00016189
1148.1536 | 7214.062 | 0.01+0.00360703098248712i | 0.000208172493549364+0.144282411232555i | 7.21406196497425E-07i | 0.0100000003538903+0.245278111141987i | 0.0100000001717409+0.119032023436994i | 0.0500001560503715+21.6313985575937i | 1.00754648137475E-11+0.000031741872682226i | 0.000208172493549364+0.144282411232555i | 0.000416778161730175+0.144356636758448i | 0.000416778161730175+0.144357358164645i | 0.000671902009502237+0.149654621783263i | 0.000671902009502237+0.149654621783263i | 0.000928647621745153+0.152366341135734i | 0.000928647621745153+0.152366341135734i | 0.000396356084240829-0.0663611814707809i | 0.000396356094316294-0.0663294395980987i | 0.0900860151541047+15.0757235387157i | 1.00047853169625-2.85965071841233E-06i | 0.0400000741998206-6.56602618573902i | 1.00047853169625-2.85965071840019E-06i | 0.0299949483210236-6.68511514117559i | 1.00047853169625-2.85965071840366E-06i | 0.0199894612402747-6.93051059707165i | 0.500239265848125-1.42982535920183E-06i | 0.500239265848125-1.42982535920183E-06i | 1.00047853169625-2.85965071840366E-06i | 0.50024 | 0.50024 | 1.0005 | 113.9836 | 113.9836 | 120.0042 | -0.00016377
1161.4486 | 7297.5969 | 0.01+0.00364879843276287i | 0.000213021495151712+0.145953133429561i | 7.29759686552574E-07i | 0.0100000003621335+0.248118297913174i | 0.0100000001757412+0.12041034933193i | 0.05000015968526+21.8818791431484i | 1.0310152538429E-11+0.0000321094262459296i | 0.000213021495151712+0.145953133429561i | 0.000426496538458635+0.146029968317927i | 0.000426496538458635+0.146030698077614i | 0.00068874704884039+0.151518942084392i | 0.00068874704884039+0.151518942084392i | 0.000952764568002773+0.154332059849017i | 0.000952764568002773+0.154332059849017i | 0.000379349435992193-0.0649219251732956i | 0.000379349446302346-0.0648898157470497i | 0.0900889510343918+15.4102121156319i | 1.00049481306843-2.89286341045598E-06i | 0.0400007493291704-6.48249432263473i | 1.00049481306843-2.89286341045424E-06i | 0.0299954526919643-6.60296422365246i | 1.00049481306843-2.89286341044904E-06i | 0.0199897864266219-6.85120526481333i | 0.500247406534215-1.44643170522452E-06i | 0.500247406534215-1.44643170522452E-06i | 1.00049481306843-2.89286341044904E-06i | 0.50025 | 0.50025 | 1.0005 | 113.9837 | 113.9837 | 120.0043 | -0.00016567
1174.8976 | 7382.0991 | 0.01+0.00369104952731864i | 0.000217983446458178+0.147643202050884i | 7.38209905463728E-07i | 0.0100000003705687+0.250991372500763i | 0.0100000001798347+0.121804635489368i | 0.050000163404817+22.1352601851381i | 1.05503068424959E-11+0.0000324812358793423i | 0.000217983446458178+0.147643202050884i | 0.000436441774204551+0.147722738054713i | 0.000436441774204551+0.147723476264618i | 0.000706044050816251+0.15340970688066i | 0.000706044050816251+0.15340970688066i | 0.000977570775291042+0.156328169653049i | 0.000977570775291042+0.156328169653049i | 0.000363320042230646-0.063535529066175i | 0.000363320052780953-0.0635030478302957i | 0.090091955454264+15.7467602257183i | 1.00051147423227-2.92646418910501E-06i | 0.0400014402080074-6.39982142830545i | 1.00051147423227-2.92646418910587E-06i | 0.0299959688288544-6.52168833446262i | 1.00051147423227-2.92646418911021E-06i | 0.0199901191985102-6.77280805331831i | 0.500255737116135-0.0000014632320945551i | 0.500255737116135-0.0000014632320945551i | 1.00051147423227-0.0000029264641891102i | 0.50026 | 0.50026 | 1.0005 | 113.9838 | 113.9838 | 120.0044 | -0.00016759
1188.5022 | 7467.5797 | 0.01+0.00373378986649124i | 0.000223060978497114+0.149352841130671i | 7.46757973298249E-07i | 0.0100000003792002+0.25389771572784i | 0.0100000001840237+0.123215066720468i | 0.0500001672110135+22.3915752702474i | 1.07960550589407E-11+0.0000328573508654296i | 0.000223060978497114+0.149352841130671i | 0.000446619176264959+0.149435173230574i | 0.000446619176264959+0.149435919988547i | 0.000723806600007614+0.155327407893059i | 0.000723806600007614+0.155327407893059i | 0.00100308910707895+0.158355325591195i | 0.00100308910707895+0.158355325591195i | 0.000348195184344603-0.0621990339207657i | 0.000348195195140658-0.0621661765699003i | 0.0900950300174877+16.0854130737647i | 1.0005285240602-2.96045767153499E-06i | 0.0400021472043022-6.31799653473549i | 1.0005285240602-2.96045767153672E-06i | 0.0299964970065898-6.44127669397874i | 1.0005285240602-2.96045767153932E-06i | 0.0199904597331468-6.69530857115359i | 0.5002642620301-1.48022883576966E-06i | 0.5002642620301-1.48022883576966E-06i | 1.0005285240602-2.96045767153932E-06i | 0.50026 | 0.50026 | 1.0005 | 113.984 | 113.984 | 120.0046 | -0.00016953
1202.2644 | 7554.0502 | 0.01+0.00377702511546635i | 0.000228256783585727+0.15108227729772i | 7.5540502309327E-07i | 0.0100000003880329+0.256837712827233i | 0.0100000001883102+0.124641829976401i | 0.0500001711058685+22.6508583741114i | 1.10475274867225E-11+0.000033237821057827i | 0.000228256783585727+0.15108227729772i | 0.000457034176649094+0.151167503815544i | 0.000457034176649094+0.151168259220567i | 0.000742048760544562+0.157272549993836i | 0.000742048760544562+0.157272549993836i | 0.00102934334362406+0.160414203230759i | 0.00102934334362406+0.160414203230759i | 0.000333908791018072-0.060909699290332i | 0.000333908802065599-0.0608764614692742i | 0.0900981763655314+16.4262161645281i | 1.00054597163254-2.99484853272507E-06i | 0.0400028706946504-6.23700878596528i | 1.00054597163254-2.99484853271727E-06i | 0.0299970375065105-6.3617186368966i | 1.00054597163254-2.99484853271727E-06i | 0.019990808211893-6.61869654588072i | 0.50027298581627-1.49742426635864E-06i | 0.50027298581627-1.49742426635864E-06i | 1.00054597163254-2.99484853271728E-06i | 0.50027 | 0.50027 | 1.0005 | 113.9841 | 113.9841 | 120.0047 | -0.0001715
1216.186 | 7641.522 | 0.01+0.00382076100502938i | 0.000233573616757876+0.152831739805545i | 7.64152201005876E-07i | 0.0100000003970715+0.259811753492548i | 0.0100000001926964+0.126085114373135i | 0.050000175091447+22.9131438658199i | 1.13048574598533E-11+0.0000336226968874479i | 0.000233573616757876+0.152831739805545i | 0.000467692335034809+0.152919962521996i | 0.000467692335034809+0.152920726674197i | 0.00076078509646155+0.159245651681726i | 0.00076078509646155+0.159245651681726i | 0.0010563582266214+0.162505499510119i | 0.0010563582266214+0.162505499510119i | 0.000320400721884837-0.059664983675349i | 0.000320400733189694-0.0596313609784615i | 0.0901013961784591+16.7692153095045i | 1.00056382624238-3.02964150641211E-06i | 0.0400036110644739-6.15684743663974i | 1.00056382624238-3.02964150641384E-06i | 0.0299975906165492-6.28300361081272i | 1.00056382624238-3.02964150641644E-06i | 0.0199911648203577-6.54296182269354i | 0.50028191312119-1.51482075320822E-06i | 0.50028191312119-1.51482075320822E-06i | 1.00056382624238-3.02964150641644E-06i | 0.50028 | 0.50028 | 1.0006 | 113.9843 | 113.9843 | 120.0049 | -0.00017349
1230.2688 | 7730.0067 | 0.01+0.00386500333232512i | 0.000239014297225138+0.154601460562784i | 7.73000666465024E-07i | 0.0100000004063204+0.262820231929838i | 0.0100000001971849+0.127545111216498i | 0.050000179169861+23.1784665124751i | 1.15681814180929E-11+0.0000340120293691682i | 0.000239014297225138+0.154601460562784i | 0.000478599341796266+0.154692784839193i | 0.000478599341796266+0.154693557839859i | 0.000780030693076707+0.161247245578111i | 0.000780030693076707+0.161247245578111i | 0.00108415950643175+0.164629933628056i | 0.00108415950643175+0.164629933628056i | 0.00030761613965319-0.0584625268072597i | 0.000307616151221371-0.0584285147778905i | 0.0901046911758403+17.1144566337682i | 1.00058209740062-3.06484138571858E-06i | 0.0400043687082289-6.07750185057158i | 1.00058209740062-3.06484138572725E-06i | 0.0299981566313877-6.20512117481736i | 1.00058209740062-3.06484138572465E-06i | 0.0199915297485008-6.46809436307263i | 0.50029104870031-1.53242069286233E-06i | 0.50029104870031-1.53242069286233E-06i | 1.00058209740062-3.06484138572466E-06i | 0.50029 | 0.50029 | 1.0006 | 113.9845 | 113.9845 | 120.0051 | -0.0001755
1244.5146 | 7819.5159 | 0.01+0.00390975796162613i | 0.000244581709871942+0.156391674163963i | 7.81951592325227E-07i | 0.0100000004157849+0.26586354690986i | 0.0100000002017779+0.129022014027532i | 0.050000183343275+23.4468614838019i | 1.18376389792918E-11+0.0000344058701085882i | 0.000244581709871942+0.156391674163963i | 0.000489761021104755+0.156486209068341i | 0.000489761021104755+0.156486991019933i | 0.000799801179458692+0.163277878945184i | 0.000799801179458692+0.163277878945184i | 0.00111277399206191+0.166788247977745i | 0.00111277399206191+0.166788247977745i | 0.000295504958431131-0.0573001337913436i | 0.00029550497026877-0.057265727921235i | 0.0901080631177012+17.4619865828804i | 1.00060079484114-3.10045302407292E-06i | 0.0400051440296251-5.99896149931872i | 1.00060079484114-3.10045302407639E-06i | 0.0299987358526211-6.12806099810213i | 1.00060079484114-3.10045302407379E-06i | 0.0199919031907369-6.39408424345488i | 0.50030039742057-0.0000015502265120369i | 0.50030039742057-0.0000015502265120369i | 1.00060079484114-0.0000031004530240738i | 0.5003 | 0.5003 | 1.0006 | 113.9846 | 113.9846 | 120.0052 | -0.00017754
1258.9254 | 7910.0617 | 0.01+0.00395503082511006i | 0.000250278806785495+0.158202617920611i | 7.91006165022012E-07i | 0.0100000004254697+0.26894210182091i | 0.0100000002064779+0.130516018568156i | 0.0500001876139005+23.7183643568106i | 1.21133730134179E-11+0.0000348042713088731i | 0.000250278806785495+0.158202617920611i | 0.000501183334104324+0.158300476358153i | 0.000501183334104324+0.158301267364318i | 0.00082011275204477+0.165338114227258i | 0.00082011275204477+0.165338114227258i | 0.00114222960408167+0.168981209128031i | 0.00114222960408167+0.168981209128031i | 0.000284021357863659-0.0561757608850173i | 0.000284021369977032-0.0561409566137084i | 0.0901115138054712+17.8118519298659i | 1.00061992852599-3.13648133613755E-06i | 0.0400059374418348-5.9212159607747i | 1.00061992852599-3.13648133613842E-06i | 0.0299993285889127-6.05181285858104i | 1.00061992852599-3.13648133612888E-06i | 0.0199922853460365-6.3209216539179i | 0.500309964262995-1.56824066806444E-06i | 0.500309964262995-1.56824066806444E-06i | 1.00061992852599-3.13648133612888E-06i | 0.50031 | 0.50031 | 1.0006 | 113.9848 | 113.9848 | 120.0054 | -0.0001796
1273.5031 | 8001.6558 | 0.01+0.00400082792364591i | 0.0002561086088214+0.160034531892745i | 8.00165584729182E-07i | 0.0100000004353802+0.272056304722317i | 0.0100000002112874+0.1320273228671i | 0.0500001919840015+23.9930111205148i | 1.23955297183082E-11+0.000035207285777672i | 0.0002561086088214+0.160034531892745i | 0.000512872382164295+0.160135830740932i | 0.000512872382164295+0.160136630906517i | 0.000840982199478973+0.167428529616418i | 0.000840982199478973+0.167428529616418i | 0.00117255543067725+0.171209608854775i | 0.00117255543067725+0.171209608854775i | 0.000273123354260341-0.0550875027181041i | 0.000273123366655871-0.0550522954323264i | 0.090115045082975+18.1640997822649i | 1.00063950865081-3.17293129874045E-06i | 0.0400067493677218-5.84425491777338i | 1.00063950865081-3.17293129873612E-06i | 0.0299999351561663-5.9763666415263i | 1.00063950865081-3.17293129874219E-06i | 0.0199926764180354-6.24859689687969i | 0.500319754325405-0.0000015864656493711i | 0.500319754325405-0.0000015864656493711i | 1.00063950865081-0.0000031729312987422i | 0.50032 | 0.50032 | 1.0006 | 113.985 | 113.985 | 120.0056 | -0.00018168
1288.2496 | 8094.3107 | 0.01+0.0040471553275895i | 0.000262074207205729+0.16188765892071i | 8.09431065517899E-07i | 0.0100000004455214+0.275206568398512i | 0.0100000002162089+0.133556127246161i | 0.050000196455897+24.2708381807042i | 1.26842586971849E-11+0.0000356149669341182i | 0.000262074207205729+0.16188765892071i | 0.000524834410210365+0.161992519169173i | 0.000524834410210365+0.161993328600239i | 0.000862426928742718+0.169549719643775i | 0.000862426928742718+0.169549719643775i | 0.00120378178705532+0.173474265225245i | 0.00120378178705532+0.173474265225245i | 0.000262772421199742-0.0540335807873505i | 0.000262772433884001-0.0539979658204164i | 0.0901186588374423+18.5187775892586i | 1.00065954565036-3.20980795161328E-06i | 0.0400075802400708-5.76806815670725i | 1.00065954565036-3.20980795162542E-06i | 0.0300005558776965-5.90171233821814i | 1.00065954565036-3.20980795162715E-06i | 0.0199930766151462-6.17710038581373i | 0.50032977282518-1.60490397581357E-06i | 0.50032977282518-1.60490397581357E-06i | 1.00065954565036-3.20980795162714E-06i | 0.50033 | 0.50033 | 1.0007 | 113.9851 | 113.9851 | 120.0057 | -0.00018379
1303.1668 | 8188.0384 | 0.01+0.00409401917758802i | 0.000268178765174425+0.1637622446574i | 8.18803835517605E-07i | 0.010000000455899+0.278393310413759i | 0.0100000002212451+0.135102634346757i | 0.0500002010319565+24.5518823647714i | 1.29797130379771E-11+0.0000360273688159091i | 0.000268178765174425+0.1637622446574i | 0.000537075810136456+0.163870791552716i | 0.000537075810136456+0.163871610356552i | 0.000884464992656261+0.171702295797696i | 0.000884464992656261+0.171702295797696i | 0.0012359402784294+0.175776023738772i | 0.0012359402784294+0.175776023738772i | 0.000252933153193482-0.0530123330793877i | 0.000252933166173195-0.0529763057105718i | 0.0901223570005322+18.8759331488709i | 1.00068005020413-3.24711639841224E-06i | 0.040008430501819-5.69264556615796i | 1.00068005020413-0.0000032471163984131i | 0.0300011910844029-5.82784004460764i | 1.00068005020413-3.24711639841397E-06i | 0.0199934861506691-6.10642264397781i | 0.500340025102065-1.62355819920699E-06i | 0.500340025102065-1.62355819920699E-06i | 1.00068005020413-3.24711639841398E-06i | 0.50034 | 0.50034 | 1.0007 | 113.9853 | 113.9853 | 120.0059 | -0.00018592
1318.2567 | 8282.8514 | 0.01+0.00414142568539405i | 0.000274425519650914+0.165658537600839i | 8.2828513707881E-07i | 0.0100000004665184+0.281616953167486i | 0.0100000002263986+0.136667049156782i | 0.050000205714607+24.8361809265954i | 1.32820493944897E-11+0.0000364445460864694i | 0.000274425519650914+0.165658537600839i | 0.000549603124299194+0.165770900796432i | 0.000549603124299194+0.165771729081569i | 0.000907115118833775+0.173886887170407i | 0.000907115118833775+0.173886887170407i | 0.00126906386683748+0.178115758527029i | 0.00126906386683748+0.178115758527029i | 0.000243572966914223-0.0520222046950981i | 0.000243572980196272-0.0519857601490116i | 0.0901261415493994+19.2356146152481i | 1.00070103324215-3.28486180767133E-06i | 0.0400093006062981-5.61797713554113i | 1.00070103324215-3.28486180766873E-06i | 0.030001841114949-5.75473995999384i | 1.00070103324215-3.28486180767047E-06i | 0.0199939052429083-6.03655430315845i | 0.500350516621075-1.64243090383523E-06i | 0.500350516621075-1.64243090383523E-06i | 1.00070103324215-3.28486180767046E-06i | 0.50035 | 0.50035 | 1.0007 | 113.9855 | 113.9855 | 120.0061 | -0.00018808
1333.5214 | 8378.7623 | 0.01+0.00418938113468884i | 0.000280817782962805+0.167576789127155i | 8.37876226937768E-07i | 0.0100000004773848+0.284877923950282i | 0.010000000231672+0.138249579037781i | 0.0500002105063305+25.1237715514821i | 1.35914280694638E-11+0.0000368665540421965i | 0.000280817782962805+0.167576789127155i | 0.000562423049097211+0.167693102838483i | 0.000562423049097211+0.16769394071471i | 0.000930396740181299+0.176104141134517i | 0.000930396740181299+0.176104141134517i | 0.00130318694206045+0.180494373617636i | 0.00130318694206045+0.180494373617636i | 0.000234661835268341-0.0510617393644289i | 0.000234661848859769-0.0510248728103867i | 0.0901300145077697+19.5978705060211i | 1.00072250595089-3.32304941372957E-06i | 0.0400101910174772-5.54405295376272i | 1.00072250595089-3.32304941373131E-06i | 0.030002506315946-5.68240238571356i | 1.00072250595089-3.32304941374085E-06i | 0.0199943341152893-5.96748610242869i | 0.500361252975445-1.66152470687042E-06i | 0.500361252975445-1.66152470687042E-06i | 1.00072250595089-3.32304941374084E-06i | 0.50036 | 0.50036 | 1.0007 | 113.9857 | 113.9857 | 120.0063 | -0.00019026
1348.9629 | 8475.7838 | 0.01+0.00423789188191525i | 0.000287358944598579+0.169517253523921i | 8.4757837638305E-07i | 0.0100000004885046+0.288176655000542i | 0.0100000002370684+0.139850433752433i | 0.0500002154096685+25.4146923611615i | 1.39080130995709E-11+0.0000372934486197897i | 0.000287358944598579+0.169517253523921i | 0.000575542438637277+0.169637656689137i | 0.000575542438637277+0.169638504267513i | 0.000954330027032389+0.178354724051038i | 0.000954330027032389+0.178354724051038i | 0.00133834539693134+0.182912804264931i | 0.00133834539693134+0.182912804264931i | 0.000226172050251001-0.0501295717545401i | 0.000226172064159014-0.0500922783059203i | 0.0901339779470558+19.9627497097486i | 1.00074447977936-3.36168451765297E-06i | 0.0400111022102203-5.47086320788943i | 1.00074447977936-3.36168451766858E-06i | 0.0300031870421436-5.61081772384506i | 1.00074447977936-3.36168451766251E-06i | 0.0199947729964823-5.8992088869213i | 0.50037223988968-1.68084225883126E-06i | 0.50037223988968-1.68084225883126E-06i | 1.00074447977936-3.36168451766252E-06i | 0.50037 | 0.50037 | 1.0007 | 113.9859 | 113.9859 | 120.0065 | -0.00019247
1364.5831 | 8573.9287 | 0.01+0.00428696435712028i | 0.000294052473005217+0.171480188023897i | 8.57392871424056E-07i | 0.0100000004998832+0.291513583561743i | 0.0100000002425904+0.141469825492357i | 0.0500002204272215+25.7089819188431i | 1.42319723423876E-11+0.000037725286403665i | 0.000294052473005217+0.171480188023897i | 0.000588968308489619+0.171604824470173i | 0.000588968308489619+0.171605681863044i | 0.00097893592102331+0.180639322010642i | 0.00097893592102331+0.180639322010642i | 0.0013745767073496+0.185372018352148i | 0.0013745767073496+0.185372018352148i | 0.000218078011077654-0.049224420486073i | 0.000218078025309626-0.0491866951996693i | 0.0901380339874918+20.3303014934467i | 1.00076696644523-0.0000034007724883196i | 0.0400120346705359-5.39839818182981i | 1.00076696644523-3.40077248832567E-06i | 0.0300038836566168-5.53997647592362i | 1.00076696644523-3.40077248831786E-06i | 0.0199952221205228-5.83171360661454i | 0.500383483222615-1.70038624415893E-06i | 0.500383483222615-1.70038624415893E-06i | 1.00076696644523-3.40077248831786E-06i | 0.50038 | 0.50038 | 1.0008 | 113.9861 | 113.9861 | 120.0067 | -0.0001947
1380.3843 | 8673.2101 | 0.01+0.00433660506480737i | 0.000300901917427745+0.173465852839159i | 8.67321012961474E-07i | 0.0100000005115271+0.294889151940416i | 0.0100000002482411+0.143107968906234i | 0.0500002255616485+26.0066792343289i | 1.45634775653959E-11+0.0000381621246334554i | 0.000300901917427745+0.173465852839159i | 0.000602707839534533+0.173594871454881i | 0.000602707839534533+0.173595738775894i | 0.00100423617081677+0.182958641609955i | 0.00100423617081677+0.182958641609955i | 0.00141192001733963+0.187873017869442i | 0.00141192001733963+0.187873017869442i | 0.000210356034559454-0.0483450817826498i | 0.000210356049122932-0.0483069196580163i | 0.0901421847992935+20.7005755102045i | 1.00078997794129-3.44031876341102E-06i | 0.0400129888958477-5.3266482550291i | 1.00078997794129-3.44031876341709E-06i | 0.030004596530967-5.46986924167079i | 1.00078997794129-3.44031876341275E-06i | 0.0199956817269403-5.76499131513318i | 0.500394988970645-1.72015938170638E-06i | 0.500394988970645-1.72015938170638E-06i | 1.00078997794129-3.44031876341276E-06i | 0.50039 | 0.50039 | 1.0008 | 113.9863 | 113.9863 | 120.0069 | -0.00019696
1396.3684 | 8773.6412 | 0.01+0.00438682058479855i | 0.000307910909791581+0.175474511195612i | 8.77364116959711E-07i | 0.0100000005234421+0.298303807564766i | 0.0100000002540235+0.144765081128265i | 0.050000230815672+26.3078237691875i | 1.49027045370566E-11+0.000038604021211597i | 0.000307910909791581+0.175474511195612i | 0.000616768381902625+0.175608066108642i | 0.000616768381902625+0.175608943472759i | 0.00103025336979032+0.185313410764779i | 0.00103025336979032+0.185313410764779i | 0.00145041622952009+0.190416840472552i | 0.00145041622952009+0.190416840472552i | 0.000202984185093186-0.0474904236876125i | 0.000202984199995891-0.0474518196664009i | 0.0901464326038574+21.0736218068904i | 1.0008135265419-3.48032885035075E-06i | 0.0400139653952624-5.25560390117564i | 1.0008135265419-3.48032885035075E-06i | 0.030005326045525-5.40048671773646i | 1.0008135265419-3.48032885035682E-06i | 0.0199961520608904-5.69903316856295i | 0.50040676327095-1.74016442517841E-06i | 0.50040676327095-1.74016442517841E-06i | 1.0008135265419-3.48032885035682E-06i | 0.50041 | 0.50041 | 1.0008 | 113.9865 | 113.9865 | 120.0071 | -0.00019925
1412.5375 | 8875.2351 | 0.01+0.00443761757310661i | 0.000315083166628792+0.177506429367924i | 8.87523514621322E-07i | 0.0100000005356348+0.301758003043977i | 0.0100000002599404+0.146441381806944i | 0.0500002361920785+26.6124554419875i | 1.52498331200036E-11+0.0000390510347110052i | 0.000315083166628792+0.177506429367924i | 0.000631157459011152+0.17764468013016i | 0.000631157459011152+0.177645567653675i | 0.00105701099581513+0.187704379562381i | 0.00105701099581513+0.187704379562381i | 0.00149010810138228+0.193004561127311i | 0.00149010810138228+0.193004561127311i | 0.000195942121980857-0.0466593807897639i | 0.00019594213723069-0.0466203297550529i | 0.0901507796749791+21.4494908319514i | 1.00083762480964-3.52080832746217E-06i | 0.040014964689844-5.1852556869184i | 1.00083762480964-3.52080832745957E-06i | 0.0300060725895529-5.33181969645182i | 1.00083762480964-3.52080832746737E-06i | 0.019996633373283-5.63383042427756i | 0.50041881240482-1.76040416373368E-06i | 0.50041881240482-1.76040416373368E-06i | 1.00083762480964-3.52080832746736E-06i | 0.50042 | 0.50042 | 1.0008 | 113.9867 | 113.9867 | 120.0073 | -0.00020156
1428.894 | 8978.0055 | 0.01+0.00448900276281732i | 0.000322422491049236+0.179561876714851i | 8.97800552563464E-07i | 0.0100000005481112+0.305252196228207i | 0.0100000002659951+0.148137093134181i | 0.0500002416937185+26.9206146335898i | 1.56050473664104E-11+0.0000395032243828374i | 0.000322422491049236+0.179561876714851i | 0.0006458827716988+0.179704988493289i | 0.0006458827716988+0.179705886293842i | 0.00108453345325834+0.190132321154928i | 0.00108453345325834+0.190132321154928i | 0.00153104034780719+0.195637293845474i | 0.00153104034780719+0.195637293845474i | 0.000189210962089364-0.0458509494066138i | 0.000189210977694411-0.045811446182231i | 0.0901552283401038+21.8282334433041i | 1.00086228560218-0.0000035617628450146i | 0.0400159873129-5.1155942705972i | 1.00086228560218-3.56176284502935E-06i | 0.0300068365614593-5.2638590645963i | 1.00086228560218-3.56176284502588E-06i | 0.0199971259209228-5.56937443978072i | 0.50043114280109-1.78088142251294E-06i | 0.50043114280109-1.78088142251294E-06i | 1.00086228560218-3.56176284502588E-06i | 0.50043 | 0.50043 | 1.0009 | 113.9869 | 113.9869 | 120.0075 | -0.0002039
1445.4398 | 9081.9659 | 0.01+0.00454098296498192i | 0.000329932774757621+0.181641125714978i | 9.08196592996384E-07i | 0.0100000005608783+0.308786850269281i | 0.0100000002721909+0.149852439874746i | 0.05000024732351+27.2323421925043i | 1.59685356155761E-11+0.0000399606501643474i | 0.000329932774757621+0.181641125714978i | 0.000660952202461449+0.181789269489519i | 0.000660952202461449+0.181790177686112i | 0.00111284611735315+0.19259803269645i | 0.00111284611735315+0.19259803269645i | 0.00157325975028827+0.198316193517835i | 0.00157325975028827+0.198316193517835i | 0.000182773156113798-0.0450641831794865i | 0.000182773172082334-0.0450242225293222i | 0.0901597809816141+22.2099009163255i | 1.00088752207926-3.60319812629534E-06i | 0.0400170338102728-5.04661040098389i | 1.00088752207926-3.60319812629274E-06i | 0.0300076183690173-5.19659580217568i | 1.00088752207926-3.60319812629534E-06i | 0.0199976299666483-5.50565667156038i | 0.50044376103963-1.80159906314767E-06i | 0.50044376103963-1.80159906314767E-06i | 1.00088752207926-3.60319812629534E-06i | 0.50044 | 0.50044 | 1.0009 | 113.9871 | 113.9871 | 120.0077 | -0.00020626
1462.1772 | 9187.1301 | 0.01+0.00459356506951991i | 0.000337618000117553+0.183744452002872i | 9.18713013903981E-07i | 0.0100000005739429+0.312362433682076i | 0.0100000002785311+0.151587649396064i | 0.0500002530844365+27.5476794403057i | 1.6340490593786E-11+0.0000404233726868297i | 0.000337618000117553+0.183744452002872i | 0.000676373819791481+0.183897804771114i | 0.000676373819791481+0.183898723484128i | 0.00114197538109061+0.195102336325793i | 0.00114197538109061+0.195102336325793i | 0.00161681527336616+0.201042457851032i | 0.00161681527336616+0.201042457851032i | 0.000176612376926083-0.0442981890399933i | 0.000176612393266574-0.0442577656673065i | 0.0901644400381332+22.5945449519417i | 1.00091334770981-3.64511996871208E-06i | 0.0400181047406326-4.97829491603441i | 1.00091334770981-3.64511996872423E-06i | 0.0300084184295814-5.13002098121169i | 1.00091334770981-3.64511996872943E-06i | 0.0199981457794716-5.442668673956i | 0.500456673854905-1.82255998436472E-06i | 0.500456673854905-1.82255998436472E-06i | 1.00091334770981-3.64511996872944E-06i | 0.50046 | 0.50046 | 1.0009 | 113.9873 | 113.9873 | 120.0079 | -0.00020866
1479.1084 | 9293.5121 | 0.01+0.00464675604613228i | 0.00034548224226371+0.185872134405653i | 9.29351209226456E-07i | 0.0100000005873116+0.315979420406621i | 0.0100000002850189+0.153342951698353i | 0.0500002589795535+27.8666681771154i | 1.67211095164971E-11+0.0000408914532836561i | 0.00034548224226371+0.185872134405653i | 0.000692155882623238+0.186030879394899i | 0.000692155882623238+0.186031808746108i | 0.00117194870479858+0.197646080198148i | 0.00117194870479858+0.197646080198148i | 0.00166175818882458+0.203817329414866i | 0.00166175818882458+0.203817329414866i | 0.000170713418678659-0.0435521235118501i | 0.000170713435399769-0.0435112320585664i | 0.0901692080058829+22.982217684821i | 1.00093977627931-3.68753424498727E-06i | 0.0400192006757845-4.91063874165292i | 1.00093977627931-3.68753424497339E-06i | 0.030009237170319-5.06412576454453i | 1.00093977627931-3.68753424496732E-06i | 0.019998673634729-5.38040209803986i | 0.500469888139655-1.84376712248366E-06i | 0.500469888139655-1.84376712248366E-06i | 1.00093977627931-3.68753424496732E-06i | 0.50047 | 0.50047 | 1.0009 | 113.9876 | 113.9876 | 120.0082 | -0.00021108
1496.2357 | 9401.1259 | 0.01+0.00470056294522537i | 0.000353529671263244+0.188024454980001i | 9.40112589045075E-07i | 0.010000000600992+0.319638289870926i | 0.0100000002916579+0.155118579445114i | 0.050000265011986+28.1893506871426i | 1.71105941929051E-11+0.0000413649539984056i | 0.000353529671263244+0.188024454980001i | 0.000708306844887567+0.188188781866761i | 0.000708306844887567+0.18818972197935i | 0.00120279466858644+0.200230139568045i | 0.00120279466858644+0.200230139568045i | 0.00170814220824574+0.206642097807616i | 0.00170814220824574+0.206642097807616i | 0.000165062105495394-0.0428251893159719i | 0.000165062122605988-0.0427838243619735i | 0.0901740874400531+23.3729716916685i | 1.00096682189729-3.73044690423494E-06i | 0.0400203222009797-4.84363289046547i | 1.00096682189729-0.0000037304469042293i | 0.0300100750284423-4.99890140464539i | 1.00096682189729-3.73044690423711E-06i | 0.0199992138142276-5.31884869050972i | 0.500483410948645-1.86522345211856E-06i | 0.500483410948645-1.86522345211856E-06i | 1.00096682189729-3.73044690423712E-06i | 0.50048 | 0.50048 | 1.001 | 113.9878 | 113.9878 | 120.0084 | -0.00021353
1513.5612 | 9509.9858 | 0.01+0.00475499289884538i | 0.000361764554327492+0.190201699049571i | 9.50998579769077E-07i | 0.0100000006149909+0.323339527054519i | 0.0100000002984514+0.15691476799396i | 0.050000271184933+28.5157697442945i | 1.75091511329455E-11+0.000041843937593088i | 0.000361764554327492+0.190201699049571i | 0.000724835360177774+0.190371804186801i | 0.000724835360177774+0.190372755185381i | 0.00123454302784547+0.202855417926686i | 0.00123454302784547+0.202855417926686i | 0.00175602362457267+0.209518101947195i | 0.00175602362457267+0.209518101947195i | 0.000159645208722596-0.0421166322502131i | 0.000159645226231747-0.04207478831262i | 0.0901790809562208+23.7668599996326i | 1.00099449900503-3.77386397328299E-06i | 0.0400214699152349-4.77726846060601i | 1.00099449900503-3.77386397328212E-06i | 0.0300109324514466-4.93433924244197i | 1.00099449900503-3.77386397328906E-06i | 0.0199997666064014-5.25800029259578i | 0.500497249502515-1.88693198664453E-06i | 0.500497249502515-1.88693198664453E-06i | 1.00099449900503-3.77386397328906E-06i | 0.5005 | 0.5005 | 1.001 | 113.988 | 113.988 | 120.0086 | -0.00021601
1531.0875 | 9620.1062 | 0.01+0.00481005312162371i | 0.000370191258075301+0.192404155242864i | 9.62010624324742E-07i | 0.0100000006293158+0.327083622552737i | 0.0100000003054032+0.158731755427822i | 0.0500002775016675+28.8459686178476i | 1.79169916567884E-11+0.0000423284675564627i | 0.000370191258075301+0.192404155242864i | 0.000741750286530468+0.192580241895237i | 0.000741750286530468+0.192581203905861i | 0.00126722477201225+0.205522848196933i | 0.00126722477201225+0.205522848196933i | 0.00180546146338746+0.212446732496878i | 0.00180546146338746+0.212446732496878i | 0.000154450371835272-0.0414257383181937i | 0.000154450389752264-0.0413834098506372i | 0.0901841912317958+24.1639360948193i | 1.00102282238341-3.81779155772012E-06i | 0.0400226444316592-4.71153663451112i | 1.00102282238341-3.81779155770798E-06i | 0.0300118098973538-4.87043070615344i | 1.00102282238341-0.0000038177915576993i | 0.0200003323064674-5.19784883897865i | 0.500511411191705-1.90889577884965E-06i | 0.500511411191705-1.90889577884965E-06i | 1.00102282238341-0.0000038177915576993i | 0.50051 | 0.50051 | 1.001 | 113.9883 | 113.9883 | 120.0089 | -0.00021852
1548.8166 | 9731.5018 | 0.01+0.00486575091173323i | 0.000378814250849041+0.194632115531527i | 9.73150182346647E-07i | 0.0100000006439745+0.330871072641755i | 0.0100000003125171+0.160569782586505i | 0.05000028396554+29.1799910781872i | 1.83343320068833E-11+0.0000428186081124549i | 0.000378814250849041+0.194632115531527i | 0.000759060691323702+0.194814394119001i | 0.000759060691323702+0.194815367269183i | 0.00130087218681518+0.208233393989244i | 0.00130087218681518+0.208233393989244i | 0.00185651764467296+0.215429434434746i | 0.00185651764467296+0.215429434434746i | 0.000149466042199847-0.0407518310843169i | 0.000149466060534179-0.0407090124762044i | 0.0901894210075025+24.5642539309216i | 1.00105180716099-3.86223584319945E-06i | 0.0400238463777893-4.6464286777264i | 1.00105180716099-3.86223584320639E-06i | 0.0300127078349637-4.80716731013769i | 1.00105180716099-3.86223584319771E-06i | 0.0200009112165857-5.13838635672066i | 0.500525903580495-1.93111792159885E-06i | 0.500525903580495-1.93111792159885E-06i | 1.00105180716099-0.0000038622358431977i | 0.50053 | 0.50053 | 1.0011 | 113.9885 | 113.9885 | 120.0091 | -0.00022106
1566.7511 | 9844.1873 | 0.01+0.00492209365185571i | 0.000387638105084636+0.196885875269102i | 9.84418730371142E-07i | 0.0100000006589747+0.334702379344363i | 0.0100000003197964+0.162429093098607i | 0.050000290579975+29.5178814026112i | 1.87613934626133E-11+0.0000433144242286675i | 0.000387638105084636+0.196885875269102i | 0.00077677585629582+0.197074563619095i | 0.00077677585629582+0.197075548037825i | 0.00133551892024328+0.210988050922266i | 0.00133551892024328+0.210988050922266i | 0.00190925715589801+0.218467709776928i | 0.00190925715589801+0.218467709776928i | 0.000144681408987216-0.0400942692344695i | 0.000144681427748609-0.0400509548102408i | 0.0901947730888971+24.9678679379639i | 1.00108146882226-3.90720309677295E-06i | 0.0400250763959295-4.58193593772204i | 1.00108146882226-3.90720309676601E-06i | 0.030013626744109-4.74454065374863i | 1.00108146882226-3.90720309676081E-06i | 0.0200015036460261-5.07960496420896i | 0.50054073441113-0.0000019536015483804i | 0.50054073441113-0.0000019536015483804i | 1.00108146882226-0.0000039072030967608i | 0.50054 | 0.50054 | 1.0011 | 113.9888 | 113.9888 | 120.0094 | -0.00022362
1584.8932 | 9958.1776 | 0.01+0.00497908881016031i | 0.000396667499736769+0.199165733230215i | 9.95817762032062E-07i | 0.0100000006743241+0.33857805049651i | 0.0100000003272456+0.164309933413817i | 0.0500002973484825+29.8596843812049i | 1.91984024576208E-11+0.0000438159816249929i | 0.000396667499736769+0.199165733230215i | 0.000794905282687794+0.199361056838677i | 0.000794905282687794+0.199362052656439i | 0.00137120005249388+0.213787848011919i | 0.00137120005249388+0.213787848011919i | 0.00196374823734056+0.221563120465381i | 0.00196374823734056+0.221563120465381i | 0.000140086346610701-0.0394524443239819i | 0.000140086365809103-0.0394086283423569i | 0.0902002503479362+25.3748330311698i | 1.0011118232161-3.95269966806415E-06i | 0.040026335143508-4.51804984271931i | 1.0011118232161-3.95269966806111E-06i | 0.0300145671159184-4.68254242020474i | 1.0011118232161-3.95269966805504E-06i | 0.0200021099113358-5.02149687011127i | 0.50055591160805-1.97634983402752E-06i | 0.50055591160805-1.97634983402752E-06i | 1.0011118232161-3.95269966805504E-06i | 0.50056 | 0.50056 | 1.0011 | 113.9891 | 113.9891 | 120.0097 | -0.00022622
1603.2454 | 10073.4879 | 0.01+0.00503674394129353i | 0.000405907222760655+0.20147199165023i | 1.00734878825871E-06i | 0.0100000006900312+0.342498599814621i | 0.010000000334868+0.166212552835577i | 0.0500003042746505+30.2054453227792i | 1.96455906998656E-11+0.0000443233467823242i | 0.000405907222760655+0.20147199165023i | 0.000813458696512638+0.201674183951945i | 0.000813458696512638+0.201675191300733i | 0.00140795217017664+0.216633849133169i | 0.00140795217017664+0.216633849133169i | 0.00202006258064823+0.224717291431957i | 0.00202006258064823+0.224717291431957i | 0.000135671363134173-0.0388257786963047i | 0.000135671382779764-0.0387814553495224i | 0.0902058557245612+25.7852046199482i | 1.00114288656445-3.99873199065587E-06i | 0.040027623293433-4.45476190052583i | 1.00114288656445-0.0000039987319906485i | 0.0300155294530854-4.62116437546757i | 1.00114288656445-3.99873199064937E-06i | 0.0200027303365134-4.96405437234295i | 0.500571443282225-1.99936599532468E-06i | 0.500571443282225-1.99936599532468E-06i | 1.00114288656445-3.99873199064936E-06i | 0.50057 | 0.50057 | 1.0011 | 113.9893 | 113.9893 | 120.0099 | -0.00022885
1621.8101 | 10190.1334 | 0.01+0.00509506668738056i | 0.000415362173651653+0.203804956265369i | 1.01901333747611E-06i | 0.0100000007061041+0.346464546963688i | 0.0100000003426681+0.168137203554132i | 0.0500003113621505+30.5552100608813i | 2.0103195294479E-11+0.0000448365869513671i | 0.000415362173651653+0.203804956265369i | 0.000832446053954904+0.204014258913794i | 0.000832446053954904+0.204015277927131i | 0.00144581344507267+0.219527154558908i | 0.00144581344507267+0.219527154558908i | 0.00207827554172786+0.227931913851349i | 0.00207827554172786+0.227931913851349i | 0.000131427553157454-0.0382137235574881i | 0.000131427573260649-0.0381688869705367i | 0.0902115922283375+26.1990386170093i | 1.00117467547118-4.04530658335142E-06i | 0.040028941534463-4.39206369738076i | 1.00117467547118-4.04530658336053E-06i | 0.0300165142701438-4.56039836713061i | 1.00117467547118-4.04530658335966E-06i | 0.0200033652531856-4.90726985704618i | 0.50058733773559-2.02265329167983E-06i | 0.50058733773559-2.02265329167983E-06i | 1.00117467547118-4.04530658335966E-06i | 0.50059 | 0.50059 | 1.0012 | 113.9896 | 113.9896 | 120.0102 | -0.00023151
1640.5898 | 10308.1296 | 0.01+0.00515406477903821i | 0.000425037366044013+0.206164936353278i | 1.03081295580764E-06i | 0.0100000007225513+0.350476417626149i | 0.0100000003506498+0.170084140679952i | 0.0500003186147415+30.9090249598739i | 2.0571458869481E-11+0.0000453557701615536i | 0.000425037366044013+0.206164936353278i | 0.000851877546903644+0.206381599510273i | 0.000851877546903644+0.206382630323229i | 0.00148482371777126+0.222468902580684i | 0.00148482371777126+0.222468902580684i | 0.00213846636915758+0.231208748596599i | 0.00213846636915758+0.231208748596599i | 0.000127346554740444-0.037615757193037i | 0.000127346575311903-0.0375704014228754i | 0.0902174629401293+26.6163914476091i | 1.00120720693117-4.09243005168028E-06i | 0.0400302905715811-4.32994689680943i | 1.00120720693117-4.09243005169112E-06i | 0.0300175220937476-4.50023632331858i | 1.00120720693117-4.09243005169632E-06i | 0.0200040150007885-4.851135797581i | 0.500603603465585-2.04621502584816E-06i | 0.500603603465585-2.04621502584816E-06i | 1.00120720693117-4.09243005169632E-06i | 0.5006 | 0.5006 | 1.0012 | 113.9899 | 113.9899 | 120.0105 | -0.0002342
1659.5869 | 10427.4921 | 0.01+0.00521374603639964i | 0.000434937930370236+0.208552244774082i | 1.04274920727993E-06i | 0.0100000007393817+0.354534743571572i | 0.0100000003588176+0.172053622277553i | 0.0500003260362685+31.2669369210839i | 2.1050629704424E-11+0.0000458809652300599i | 0.000434937930370236+0.208552244774082i | 0.000871763608622548+0.208776527409873i | 0.000871763608622548+0.20877757015908i | 0.00152502458653358+0.225460271216397i | 0.00152502458653358+0.225460271216397i | 0.00220071844942929+0.234549629912008i | 0.00220071844942929+0.234549629912008i | 0.000123420509975184-0.0370313833150151i | 0.000123420531025814-0.036985502349785i | 0.0902234710138238+27.037320058926i | 1.00124049833964-0.0000041401090891441i | 0.040031671126389-4.26840323848738i | 1.00124049833964-4.14010908915234E-06i | 0.0300185534629647-4.44067025159661i | 1.00124049833964-4.14010908915408E-06i | 0.0200046799267551-4.79564475352782i | 0.50062024916982-2.07005454457704E-06i | 0.50062024916982-2.07005454457704E-06i | 1.00124049833964-4.14010908915408E-06i | 0.50062 | 0.50062 | 1.0012 | 113.9902 | 113.9902 | 120.0108 | -0.00023692
1678.804 | 10548.2367 | 0.01+0.00527411837015086i | 0.000445069116582391+0.210967198011913i | 1.05482367403017E-06i | 0.010000000756604+0.358640062727135i | 0.0100000003671755+0.174045909399699i | 0.050000333630667+31.6289933890244i | 2.15409618620346E-11+0.0000464122417709272i | 0.000445069116582391+0.210967198011913i | 0.000892114919560612+0.211199368215655i | 0.000892114919560612+0.211200423039329i | 0.00156645950175987+0.228502480010436i | 0.00156645950175987+0.228502480010436i | 0.00226511957045322+0.237956469319562i | 0.00226511957045322+0.237956469319562i | 0.000119642028856977-0.0364601295284326i | 0.000119642050397939-0.0364137172866617i | 0.090229619678082+27.4618819295769i | 1.00127456750166-4.18835047874544E-06i | 0.0400330839374939-4.20742453711244i | 1.00127456750166-4.18835047875238E-06i | 0.030019608929566-4.38169223788856i | 1.00127456750166-4.18835047874284E-06i | 0.0200053603867025-4.74078936970092i | 0.50063728375083-2.09417523937142E-06i | 0.50063728375083-2.09417523937142E-06i | 1.00127456750166-4.18835047874284E-06i | 0.50064 | 0.50064 | 1.0013 | 113.9905 | 113.9905 | 120.0111 | -0.00023967
1698.2437 | 10670.3796 | 0.01+0.00533518978257931i | 0.000455436296936857+0.213410116216911i | 1.06703795651586E-06i | 0.0100000007742277+0.362792919248938i | 0.0100000003757281+0.176061266122006i | 0.0500003414019625+31.9952423576874i | 2.20427153229206E-11+0.0000469496702042897i | 0.000455436296936857+0.213410116216911i | 0.00091294241330713+0.213650451518223i | 0.00091294241330713+0.21365151855618i | 0.00160917386646804+0.231596791932039i | 0.00160917386646804+0.231596791932039i | 0.00233176220489506+0.241431259776246i | 0.00233176220489506+0.241431259776246i | 0.000116004156142965-0.0359015459070075i | 0.00011600417818568-0.0358545962368032i | 0.0902359122381485+27.8901350792709i | 1.00130943264194-4.23716109446094E-06i | 0.0400345297609206-4.14700268128685i | 1.00130943264194-4.23716109447872E-06i | 0.0300206890583341-4.32329444540609i | 1.00130943264194-4.23716109447698E-06i | 0.0200060567446305-4.68656237517415i | 0.50065471632097-2.11858054723849E-06i | 0.50065471632097-2.11858054723849E-06i | 1.00130943264194-4.23716109447698E-06i | 0.50065 | 0.50065 | 1.0013 | 113.9908 | 113.9908 | 120.0114 | -0.00024245
1717.9084 | 10793.9367 | 0.01+0.00539696836863457i | 0.000466044968843976+0.215881323247725i | 1.07939367372691E-06i | 0.0100000007922617+0.366993863594115i | 0.0100000003844799+0.17809995957794i | 0.050000349354278+32.3657323769098i | 2.25561561234162E-11+0.0000474933217657084i | 0.000466044968843976+0.215881323247725i | 0.000934257282694756+0.216130110949592i | 0.000934257282694756+0.216131190343266i | 0.00165321514322543+0.234744515378239i | 0.00165321514322543+0.234744515378239i | 0.00240074381507053+0.244976080101299i | 0.00240074381507053+0.244976080101299i | 0.000112500340919118-0.0353552036693069i | 0.000112500363475274-0.0353077103475412i | 0.0902423520777038+28.3221380786089i | 1.00134511241482-4.28654790268377E-06i | 0.0400360093705248-4.08712963240706i | 1.00134511241482-4.28654790269635E-06i | 0.0300217944273714-4.26546911358623i | 1.00134511241482-4.28654790269028E-06i | 0.0200067693731195-4.63295658231694i | 0.50067255620741-2.14327395134514E-06i | 0.50067255620741-2.14327395134514E-06i | 1.00134511241482-4.28654790269028E-06i | 0.50067 | 0.50067 | 1.0013 | 113.9911 | 113.9911 | 120.0117 | -0.00024527
1737.8008 | 10918.9246 | 0.01+0.00545946231700129i | 0.000476900757784101+0.218381146714503i | 1.09189246340026E-06i | 0.0100000008107159+0.371243452593816i | 0.0100000003934356+0.180162259994235i | 0.0500003574918285+32.7405125588132i | 2.30815564966384E-11+0.0000480432685156131i | 0.000476900757784101+0.218381146714503i | 0.000956070986054586+0.218638684237941i | 0.000956070986054586+0.218639776130404i | 0.00169863296801208+0.237947006288099i | 0.00169863296801208+0.237947006288099i | 0.00247216718129183+0.248593099693985i | 0.00247216718129183+0.248593099693985i | 0.00010912440862564-0.0348206939471198i | 0.000109124431707197-0.0347726506786042i | 0.0902489426607511+28.7579500590307i | 1.00138162591456-4.33651796376364E-06i | 0.0400375235584207-4.0277974235623i | 1.00138162591456-4.33651796375757E-06i | 0.0300229256284189-4.20820855703858i | 1.00138162591456-4.33651796375497E-06i | 0.0200074986535363-4.57996488584194i | 0.50069081295728-2.16825898187748E-06i | 0.50069081295728-2.16825898187748E-06i | 1.00138162591456-4.33651796375496E-06i | 0.50069 | 0.50069 | 1.0014 | 113.9914 | 113.9914 | 120.012 | -0.00024812
1757.9236 | 11045.3598 | 0.01+0.00552267991118465i | 0.000488009420291628+0.220909918022381i | 1.10453598223693E-06i | 0.0100000008295998+0.375542249526999i | 0.0100000004026+0.182248440726709i | 0.050000365818928+33.1196325843184i | 2.36191950168283E-11+0.0000485995833488546i | 0.000488009420291628+0.220909918022381i | 0.000978395253627192+0.221176513263287i | 0.000978395253627192+0.221177617799269i | 0.00174547927153369+0.241205670375461i | 0.00174547927153369+0.241205670375461i | 0.00254614075574954+0.252284583564305i | 0.00254614075574954+0.252284583564305i | 0.000105870535316472-0.0342976266386543i | 0.000105870558935667-0.0342490270553054i | 0.0902556875335621+29.1976307229145i | 1.00141899268578-4.38707843353073E-06i | 0.0400390731354139-3.96899815844126i | 1.00141899268578-4.38707843351469E-06i | 0.0300240832671809-4.15150516450157i | 1.00141899268578-4.38707843352162E-06i | 0.0200082449762423-4.52758026186306i | 0.50070949634289-2.19353921676081E-06i | 0.50070949634289-2.19353921676081E-06i | 1.00141899268578-4.38707843352162E-06i | 0.50071 | 0.50071 | 1.0014 | 113.9917 | 113.9917 | 120.0123 | -0.000251
1778.2794 | 11173.2591 | 0.01+0.00558662953060827i | 0.000499376847008566+0.223467972415472i | 1.11732590612165E-06i | 0.0100000008489239+0.379890824195108i | 0.0100000004119777+0.184358778296485i | 0.0500003743399935+33.5031427097365i | 2.41693567470548E-11+0.0000491623400043661i | 0.000499376847008566+0.223467972415472i | 0.00100124209413378+0.223743944114094i | 0.00100124209413378+0.22374506144i | 0.00179380840854752+0.244521965488039i | 0.00179380840854752+0.244521965488039i | 0.00262277904422559+0.256052897701125i | 0.00262277904422559+0.256052897701125i | 0.000102733223951303-0.0337856293398277i | 0.00010273324812066-0.0337364669998233i | 0.0902625903266746+29.6412403538328i | 1.00145723273424-4.43823656503996E-06i | 0.0400406589314505-3.91072401024688i | 1.00145723273424-4.43823656504604E-06i | 0.0300252679636593-4.09535139780758i | 1.00145723273424-4.43823656505384E-06i | 0.0200090087408093-4.47579576696478i | 0.50072861636712-2.21911828252692E-06i | 0.50072861636712-2.21911828252692E-06i | 1.00145723273424-4.43823656505384E-06i | 0.50073 | 0.50073 | 1.0015 | 113.992 | 113.992 | 120.0126 | -0.00025392
1798.8709 | 11302.6393 | 0.01+0.00565131965172495i | 0.00051100906580928+0.226055649021381i | 1.13026393034499E-06i | 0.0100000008686978+0.384289752997577i | 0.0100000004215739+0.186493552426661i | 0.0500003830595425+33.8910937734347i | 2.47323333903591E-11+0.0000497316130749375i | 0.00051100906580928+0.226055649021381i | 0.00102462380151175+0.226341327144846i | 0.00102462380151175+0.226342457408776i | 0.00184367729581146+0.247897404101193i | 0.00184367729581146+0.247897404101193i | 0.00270220301816581+0.259900514804342i | 0.00270220301816581+0.259900514804342i | 0.0000997072825387462-0.0332843463475211i | 0.0000997073072710796-0.0332346147344462i | 0.0902696547569276+30.0888398269696i | 1.00149636653791-4.48999970999696E-06i | 0.0400422817960778-3.85296722061921i | 1.00149636653791-4.48999971000737E-06i | 0.0300264803524977-4.03973979085726i | 1.00149636653791-0.0000044899997100117i | 0.0200097903562414-4.42460453728209i | 0.500748183268955-2.24499985500585E-06i | 0.500748183268955-2.24499985500585E-06i | 1.00149636653791-0.0000044899997100117i | 0.50075 | 0.50075 | 1.0015 | 113.9924 | 113.9924 | 120.013 | -0.00025687
1819.7009 | 11433.5177 | 0.01+0.00571675884914016i | 0.000522912244998068+0.22867329089622i | 1.14335176982803E-06i | 0.0100000008889323+0.388739619008258i | 0.0100000004313936+0.188653046079377i | 0.0500003919821975+34.2835372025801i | 2.53084234444192E-11+0.0000503074780171028i | 0.000522912244998068+0.22867329089622i | 0.0010485529618189+0.228969017034597i | 0.0010485529618189+0.228970160386367i | 0.00189514555932056+0.251333555955438i | 0.00189514555932056+0.251333555955438i | 0.00278454055990328+0.263830020410195i | 0.00278454055990328+0.263830020410195i | 0.0000967878039673436-0.0327934377292136i | 0.0000967878292757671-0.0327431302511965i | 0.0902768846295548+30.5404906197006i | 1.0015364150582-4.54237532062805E-06i | 0.0400439425989072-3.79572009856524i | 1.0015364150582-4.54237532062328E-06i | 0.0300277210833282-3.98466294860165i | 1.0015364150582-4.54237532063195E-06i | 0.0200105902411965-4.37399978759051i | 0.5007682075291-2.27118766031598E-06i | 0.5007682075291-2.27118766031598E-06i | 1.0015364150582-4.54237532063196E-06i | 0.50077 | 0.50077 | 1.0015 | 113.9927 | 113.9927 | 120.0133 | -0.00025986
1840.772 | 11565.9116 | 0.01+0.00578295579674865i | 0.000535092696581257+0.231321245070158i | 1.15659115934973E-06i | 0.0100000009096382+0.393241012052693i | 0.010000000441442+0.190837545493325i | 0.0500004011126915+34.6805250199629i | 2.58979323598178E-11+0.0000508900111611415i | 0.000535092696581257+0.231321245070158i | 0.001073042460311+0.231627372846528i | 0.001073042460311+0.231628529437687i | 0.00194827569155233+0.254832050847363i | 0.00194827569155233+0.254832050847363i | 0.00286992694411483+0.267844119441442i | 0.00286992694411483+0.267844119441442i | 0.0000939701473770905-0.0323125784538991i | 0.0000939701732750229-0.032261688442738i | 0.0902842838403317+30.9962548223448i | 1.00157739975152-4.59537095122029E-06i | 0.0400456422300993-3.73897501939682i | 1.00157739975152-4.59537095123287E-06i | 0.0300289908211329-3.93011354603327i | 1.00157739975152-4.59537095121292E-06i | 0.0200114088242209-4.32397481040694i | 0.50078869987576-2.29768547560646E-06i | 0.50078869987576-2.29768547560646E-06i | 1.00157739975152-4.59537095121292E-06i | 0.50079 | 0.50079 | 1.0016 | 113.9931 | 113.9931 | 120.0137 | -0.00026288
1862.0871 | 11699.8385 | 0.01+0.00584991926888412i | 0.000547556879615583+0.233999862593496i | 1.16998385377682E-06i | 0.0100000009308264+0.397794528786301i | 0.0100000004517244+0.193047340221686i | 0.050000410455863+35.0821098508957i | 2.65011727019957E-11+0.0000514792897211963i | 0.000547556879615583+0.233999862593496i | 0.00109810548869704+0.234316758088523i | 0.00109810548869704+0.234317928072377i | 0.00200313321950627+0.258394581584464i | 0.00200313321950627+0.258394581584464i | 0.00295850535891973+0.27194564321719i | 0.00295850535891973+0.27194564321719i | 0.000091249920938471-0.0318414575796359i | 0.0000912499474396437-0.0317899782899147i | 0.0902918563777737+31.4561951490887i | 1.00161934258121-4.64899425999974E-06i | 0.0400473816008559-3.68272442367566i | 1.00161934258121-4.64899425999844E-06i | 0.0300302902466112-3.87608432718562i | 1.00161934258121-4.64899426001492E-06i | 0.0200122465439843-4.274522975101i | 0.500809671290605-2.32449713000746E-06i | 0.500809671290605-2.32449713000746E-06i | 1.00161934258121-4.64899426001492E-06i | 0.50081 | 0.50081 | 1.0016 | 113.9935 | 113.9935 | 120.0141 | -0.00026594
1883.6491 | 11835.3163 | 0.01+0.00591765814148226i | 0.000560311403634597+0.236709498583277i | 1.18353162829645E-06i | 0.0100000009525082+0.402400772773457i | 0.0100000004622465+0.195282723170517i | 0.0500004200166685+35.4883449301983i | 2.71184643169786E-11+0.0000520753918055075i | 0.000560311403634597+0.236709498583277i | 0.00112375555257724+0.237037540774812i | 0.00112375555257724+0.23703872430644i | 0.00205978688439321+0.26202290711516i | 0.00205978688439321+0.26202290711516i | 0.00305042747039407+0.276137556960339i | 0.00305042747039407+0.276137556960339i | 0.0000886229659187752-0.0313797774934702i | 0.0000886229930372395-0.0313277021016647i | 0.0902996063253933+31.9203749490927i | 1.0016622660296-0.000004703253010828i | 0.040049161643923-3.62696081616527i | 1.0016622660296-4.70325301082757E-06i | 0.0300316200565565-3.82256810414016i | 1.0016622660296-4.70325301083797E-06i | 0.0200131038495228-4.22563772701595i | 0.5008311330148-2.35162650541898E-06i | 0.5008311330148-2.35162650541898E-06i | 1.0016622660296-4.70325301083796E-06i | 0.50083 | 0.50083 | 1.0017 | 113.9938 | 113.9938 | 120.0144 | -0.00026903
1905.4607 | 11972.3628 | 0.01+0.00598618139325727i | 0.000573363032154963+0.239450512270442i | 1.19723627865145E-06i | 0.0100000009746948+0.407060354567503i | 0.0100000004730136+0.197543990637568i | 0.0500004298001765+35.8992841092563i | 2.77501345009636E-11+0.0000526783964267667i | 0.000573363032154963+0.239450512270442i | 0.00115000647906856+0.239790093488672i | 0.00115000647906856+0.239791290724951i | 0.00211830883390664+0.265718855846209i | 0.00211830883390664+0.265718855846209i | 0.00314585403468413+0.28042296784434i | 0.00314585403468413+0.28042296784434i | 0.000086085341926936-0.030927253199851i | 0.0000860853696770705-0.0308745748034242i | 0.0903075378640103+32.3888582177758i | 1.0017061931105-0.0000047581550750974i | 0.0400509833141094-3.57167676478988i | 1.0017061931105-4.75815507510781E-06i | 0.0300329809642422-3.76955775604174i | 1.0017061931105-0.0000047581550750974i | 0.0200139812004874-4.17731258660021i | 0.50085309655525-0.0000023790775375487i | 0.50085309655525-0.0000023790775375487i | 1.0017061931105-0.0000047581550750974i | 0.50085 | 0.50085 | 1.0017 | 113.9942 | 113.9942 | 120.0148 | -0.00027216
1927.5249 | 12110.9962 | 0.01+0.00605549810689195i | 0.000586718686264455+0.242223267047523i | 1.21109962137839E-06i | 0.0100000009973984+0.411773891791671i | 0.0100000004840316+0.19983144235156i | 0.050000439811575+36.3149818631682i | 2.83965181738558E-11+0.0000532883835125891i | 0.000586718686264455+0.242223267047523i | 0.00117687242462267+0.242574793446237i | 0.00117687242462267+0.242576004545858i | 0.00217877482809312+0.269484329160665i | 0.00217877482809312+0.269484329160665i | 0.00324495556235967+0.284805133624913i | 0.00324495556235967+0.284805133624913i | 0.00008363331323827-0.030483611653959i | 0.0000836333416347882-0.0304303232704464i | 0.0903156552741219+32.8617096082949i | 1.00175114738192-4.81370843357157E-06i | 0.0400528475888159-3.51686489960001i | 1.00175114738192-4.81370843354902E-06i | 0.0300343736998182-3.71704622812159i | 1.00175114738192-4.81370843356983E-06i | 0.0200148790673985-4.12954114854873i | 0.50087557369096-2.40685421678492E-06i | 0.50087557369096-2.40685421678492E-06i | 1.00175114738192-4.81370843356984E-06i | 0.50088 | 0.50088 | 1.0018 | 113.9946 | 113.9946 | 120.0152 | -0.00027532
1949.8446 | 12251.2349 | 0.01+0.00612561747024161i | 0.000600385448293619+0.245028130516913i | 1.22512349404832E-06i | 0.0100000010206307+0.416542009220954i | 0.010000000495306+0.202145381511913i | 0.0500004500561715+36.7354932979712i | 2.90579580568478E-11+0.0000539054339161084i | 0.000600385448293619+0.245028130516913i | 0.00120436788304191+0.245392022561445i | 0.00120436788304191+0.245393247684939i | 0.00224126445993262+0.273321305150667i | 0.00224126445993262+0.273321305150667i | 0.0033479130401648+0.28928747190693i | 0.0033479130401648+0.28928747190693i | 0.0000812633361097883-0.0300485911366914i | 0.0000812633651677464-0.0299946857027753i | 0.0903239629383348+33.3389944432153i | 1.00179715295916-4.86992117832048E-06i | 0.0400547554685773-3.46251791174442i | 1.00179715295916-4.86992117832916E-06i | 0.0300357990107151-3.66502653072768i | 1.00179715295916-4.86992117833263E-06i | 0.0200157979319062-4.0823170809539i | 0.50089857647958-2.43496058916631E-06i | 0.50089857647958-2.43496058916631E-06i | 1.00179715295916-4.86992117833262E-06i | 0.5009 | 0.5009 | 1.0018 | 113.995 | 113.995 | 120.0156 | -0.00027853
1972.4227 | 12393.0976 | 0.01+0.0061965487775519i | 0.000614370565573007+0.247865474539667i | 1.23930975551038E-06i | 0.0100000010444043+0.421365338864924i | 0.0100000005068433+0.20448611482894i | 0.050000460539399+37.1608741579532i | 2.97348048541342E-11+0.0000545296294266937i | 0.000614370565573007+0.247865474539667i | 0.00123250769369818+0.248242167512119i | 0.00123250769369818+0.248243406821875i | 0.00230586139184178+0.277231842580404i | 0.00230586139184178+0.277231842580404i | 0.00345491871590229+0.293873570101542i | 0.00345491871590229+0.293873570101542i | 0.0000789720470048999-0.0296219406682969i | 0.0000789720767397048-0.0295674110388702i | 0.0903324653438604+33.820778726382i | 1.00184423452818-4.92680151466035E-06i | 0.0400567079776216-3.4086285524485i | 1.00184423452818-4.92680151467639E-06i | 0.0300372576620613-3.61349173836292i | 1.00184423452818-4.92680151468333E-06i | 0.0200167382870594-4.03563412446674i | 0.50092211726409-2.46340075734166E-06i | 0.50092211726409-2.46340075734166E-06i | 1.00184423452818-4.92680151468332E-06i | 0.50092 | 0.50092 | 1.0018 | 113.9954 | 113.9954 | 120.016 | -0.00028177
1995.2623 | 12536.6029 | 0.01+0.00626830143069079i | 0.000628681454277995+0.250735675284898i | 1.25366028613816E-06i | 0.0100000010687316+0.426244520051485i | 0.0100000005186491+0.20685395256449i | 0.0500004712668155+37.5911808330479i | 3.04274174388607E-11+0.0000551610527807904i | 0.000628681454277995+0.250735675284898i | 0.00126130704996061+0.251125619807248i | 0.00126130704996061+0.251126873467534i | 0.0023726536094279+0.281218085095986i | 0.0023726536094279+0.281218085095986i | 0.00356617695284131+0.298567196134273i | 0.00356617695284131+0.298567196134273i | 0.0000767562516537645-0.0292034194579088i | 0.0000767562820811819-0.029148258405128i | 0.0903411670850656+34.307129154995i | 1.00189241735933-4.98435776319708E-06i | 0.0400587061644375-3.35518963199874i | 1.00189241735933-4.98435776320229E-06i | 0.0300387504371091-3.56243498873033i | 1.00189241735933-4.98435776322484E-06i | 0.0200177006375789-3.98948609146729i | 0.500946208679665-2.49217888161242E-06i | 0.500946208679665-2.49217888161242E-06i | 1.00189241735933-4.98435776322484E-06i | 0.50095 | 0.50095 | 1.0019 | 113.9958 | 113.9958 | 120.0164 | -0.00028504
2018.3664 | 12681.7699 | 0.01+0.00634088494039473i | 0.000643325703363232+0.25363911327973i | 1.26817698807895E-06i | 0.0100000010936257+0.431180199511645i | 0.0100000005307301+0.209249208573086i | 0.050000482244109+38.0264703663169i | 3.11361630434025E-11+0.000055799787672887i | 0.000643325703363232+0.25363911327973i | 0.00129078150783748+0.254042775855471i | 0.00129078150783748+0.254044044032459i | 0.00244173369394651+0.285282265700307i | 0.00244173369394651+0.285282265700307i | 0.00368190516077599+0.303372309970943i | 0.00368190516077599+0.303372309970943i | 0.0000746129148822119-0.0287927963864413i | 0.0000746129460183749-0.0287369965987684i | 0.0903500728660987+34.7981131318973i | 1.00194172732136-5.04259836188155E-06i | 0.0400607511023575-3.30219401873257i | 1.00194172732136-5.04259836185683E-06i | 0.0300402781376669-3.51184948178494i | 1.00194172732136-5.04259836186724E-06i | 0.0200186855001363-3.9438668652444i | 0.50097086366068-2.52129918093362E-06i | 0.50097086366068-2.52129918093362E-06i | 1.00194172732136-5.04259836186724E-06i | 0.50097 | 0.50097 | 1.0019 | 113.9962 | 113.9962 | 120.0168 | -0.00028836
2041.7379 | 12828.6179 | 0.01+0.00641430892752932i | 0.000658311078588811+0.256576173459843i | 1.28286178550586E-06i | 0.0100000011190995+0.436173031465214i | 0.0100000005430924+0.211672200343517i | 0.0500004934771015+38.4668004615193i | 3.18614174540763E-11+0.0000564459187666089i | 0.000658311078588811+0.256576173459843i | 0.00132094699483848+0.25699403703481i | 0.00132094699483848+0.256995319896596i | 0.00251319911505486+0.289426711512471i | 0.00251319911505486+0.289426711512471i | 0.00380233481169216+0.308293076035101i | 0.00380233481169216+0.308293076035101i | 0.0000725391511481296-0.0283898495205187i | 0.000072539183009547-0.0283334036017521i | 0.0903591875035776+35.2937987780798i | 1.00199219089591-5.10153186809989E-06i | 0.0400628438901614-3.2496346380347i | 1.00199219089591-5.10153186808297E-06i | 0.0300418415845522-3.46172847879334i | 1.00199219089591-5.10153186808471E-06i | 0.0200196934036441-3.89877039918555i | 0.500996095447955-2.55076593404236E-06i | 0.500996095447955-2.55076593404236E-06i | 1.00199219089591-5.10153186808472E-06i | 0.501 | 0.501 | 1.002 | 113.9967 | 113.9967 | 120.0173 | -0.00029172
2065.3802 | 12977.1662 | 0.01+0.0064885831243645i | 0.000673645526640275+0.259547245220592i | 0.0000012977166248729i | 0.0100000011451666+0.441223677707539i | 0.0100000005557426+0.214123249040922i | 0.0500005049717455+38.9122294907655i | 3.2603565210387E-11+0.0000570995317059399i | 0.000673645526640275+0.259547245220592i | 0.00135181981906296+0.259979809763649i | 0.00135181981906296+0.259981107480274i | 0.00258715254560675+0.293653848833071i | 0.00258715254560675+0.293653848833071i | 0.00392771254894314+0.313333876598431i | 0.00392771254894314+0.313333876598431i | 0.0000705322157296489-0.0279943656552945i | 0.0000705322483332141-0.0279372661235886i | 0.0903685159293417+35.7942549454063i | 1.0020438351922-5.16116696084755E-06i | 0.0400649856526866-3.1975044713384i | 1.0020438351922-5.16116696082543E-06i | 0.0300434416180477-3.41206530139951i | 1.0020438351922-5.16116696083237E-06i | 0.0200207248895509-3.85419071597551i | 0.5010219175961-2.58058348041619E-06i | 0.5010219175961-2.58058348041619E-06i | 1.0020438351922-5.16116696083238E-06i | 0.50102 | 0.50102 | 1.002 | 113.9971 | 113.9971 | 120.0177 | -0.00029511
2089.2961 | 13127.4348 | 0.01+0.00656371737586463i | 0.000689337179344713+0.262552722468741i | 1.31274347517293E-06i | 0.010000001171841+0.446332807697219i | 0.0100000005686874+0.216602679549367i | 0.0500005167341405+39.362816502267i | 3.33629998089159E-11+0.0000577607131265748i | 0.000689337179344713+0.262552722468741i | 0.00138341667852096+0.263000505573062i | 0.00138341667852096+0.263001818316537i | 0.00266370220040741+0.297966208538529i | 0.00266370220040741+0.297966208538529i | 0.00405830139990431+0.318499326234249i | 0.00405830139990431+0.318499326234249i | 0.0000685894965143036-0.0276061398841726i | 0.0000685895298773034-0.027548379171046i | 0.0903780631932941+36.2995512295748i | 1.00209668796218-5.22151244296189E-06i | 0.0400671775414575-3.14579655513172i | 1.00209668796218-5.22151244296797E-06i | 0.0300450790983694-3.36285333069675i | 1.00209668796218-5.22151244298531E-06i | 0.0200217805121405-3.81012190680386i | 0.50104834398109-2.61075622149266E-06i | 0.50104834398109-2.61075622149266E-06i | 1.00209668796218-5.22151244298532E-06i | 0.50105 | 0.50105 | 1.0021 | 113.9976 | 113.9976 | 120.0182 | -0.00029854
2113.489 | 13279.4433 | 0.01+0.00663972164099336i | 0.0007053943579851+0.26559300367478i | 1.32794432819867E-06i | 0.0100000011991367+0.451501098644844i | 0.0100000005819339+0.219110820514902i | 0.05000052877052+39.8186212281658i | 3.41401239119572E-11+0.0000584295506674025i | 0.0007053943579851+0.26559300367478i | 0.00141575467069275+0.266056541180425i | 0.00141575467069275+0.266057869124753i | 0.00274296220103282+0.302366431829499i | 0.00274296220103282+0.302366431829499i | 0.00419438210328191+0.32379428743365i | 0.00419438210328191+0.32379428743365i | 0.0000667085063428018-0.0272249751936203i | 0.0000667085404829257-0.0271665456429529i | 0.0903878344662831+36.8097579833043i | 1.00215077761606-5.28257724336043E-06i | 0.040069420735331-3.09450397996956i | 1.00215077761606-5.28257724334395E-06i | 0.0300467549061507-3.31408600630689i | 1.00215077761606-5.28257724333354E-06i | 0.0200228608388454-3.76655813058255i | 0.50107538880803-2.64128862166677E-06i | 0.50107538880803-2.64128862166677E-06i | 1.00215077761606-5.28257724333354E-06i | 0.50108 | 0.50108 | 1.0022 | 113.9981 | 113.9981 | 120.0187 | -0.00030202
2137.9621 | 13433.212 | 0.01+0.0067166059940337i | 0.000721825577715245+0.268668491925862i | 1.34332119880674E-06i | 0.0100000012270682+0.456729235602752i | 0.010000000595489+0.221648004389125i | 0.050000541087268+40.2797040924656i | 3.49353495610161E-11+0.0000591061329821229i | 0.000721825577715245+0.268668491925862i | 0.00144885130233416+0.269148338564436i | 0.00144885130233416+0.269149681885635i | 0.00282505296903261+0.306857276360824i | 0.00282505296903261+0.306857276360824i | 0.00433625456363587+0.329223887494975i | 0.00433625456363587+0.329223887494975i | 0.0000648868758649753-0.0268506820813713i | 0.0000648869108003249-0.0267915759483892i | 0.0903978350430966+37.3249463297759i | 1.00220613323816-5.34437041939829E-06i | 0.0400717164411563-3.04361988948983i | 1.00220613323816-5.34437041939569E-06i | 0.0300484699429338-3.26575682546491i | 1.00220613323816-5.34437041940436E-06i | 0.0200239664505605-3.72349361317145i | 0.50110306661908-2.67218520970218E-06i | 0.50110306661908-2.67218520970218E-06i | 1.00220613323816-5.34437041940436E-06i | 0.5011 | 0.5011 | 1.0022 | 113.9985 | 113.9985 | 120.0191 | -0.00030554
2162.7185 | 13588.7613 | 0.01+0.00679438062592337i | 0.000738639552077663+0.271779594979347i | 1.35887612518467E-06i | 0.0100000012556503+0.462017911555843i | 0.0100000006093597+0.224214567473248i | 0.050000553690914+40.7461262190478i | 3.57490983952776E-11+0.0000597905497509973i | 0.000738639552077663+0.271779594979347i | 0.00148272449953393+0.272276325041507i | 0.00148272449953393+0.272277683917632i | 0.00291010165006664+0.31144162278278i | 0.00291010165006664+0.31144162278278i | 0.00448423944723818+0.334793536809201i | 0.00448423944723818+0.334793536809201i | 0.000063122346869136-0.026483078196475i | 0.0000631223826182344-0.026423287646724i | 0.0904080703455032+37.8451881763159i | 1.00226278460326-5.40690115923698E-06i | 0.0400740658944548-2.99313747943483i | 1.00226278460326-5.40690115922136E-06i | 0.0300502251316788-3.21785934211017i | 1.00226278460326-5.40690115923524E-06i | 0.020025097941973-3.68092264661369i | 0.50113139230163-2.70345057961762E-06i | 0.50113139230163-2.70345057961762E-06i | 1.00226278460326-5.40690115923524E-06i | 0.50113 | 0.50113 | 1.0023 | 113.999 | 113.999 | 120.0196 | -0.00030909
2187.7616 | 13746.1117 | 0.01+0.00687305584560559i | 0.000755845197626776+0.274926725316983i | 1.37461116912112E-06i | 0.010000001284898+0.467367827513431i | 0.0100000006235535+0.226810849962673i | 0.050000566588142+41.2179494397822i | 3.65818018751654E-11+0.0000604828916927357i | 0.000755845197626776+0.274926725316983i | 0.00151739261803056+0.275440933343628i | 0.00151739261803056+0.275442307954797i | 0.00299824257178877+0.31612248172617i | 0.00299824257178877+0.31612248172617i | 0.00463867993518244+0.340508948677759i | 0.00463867993518244+0.340508948677759i | 0.0000614127660493242-0.0261219879997471i | 0.0000614128026311261-0.0260615051080544i | 0.0904185459253886+38.3705562283367i | 1.00232076219324-5.47017878430207E-06i | 0.0400764703601102-2.94304999667624i | 1.00232076219324-5.47017878432636E-06i | 0.0300520214172777-3.17038716598273i | 1.00232076219324-5.47017878432983E-06i | 0.0200262559218907-3.63883958837879i | 0.50116038109662-2.73508939216492E-06i | 0.50116038109662-2.73508939216492E-06i | 1.00232076219324-5.47017878432984E-06i | 0.50116 | 0.50116 | 1.0023 | 113.9995 | 113.9995 | 120.0201 | -0.00031269
2213.0947 | 13905.2842 | 0.01+0.0069526420813955i | 0.000773451638659901+0.278110300199704i | 0.0000013905284162791i | 0.0100000013148272+0.472779692602165i | 0.0100000006380778+0.229437195992086i | 0.0500005797857895+41.6952363027339i | 3.74339015111089E-11+0.000061183250576522i | 0.000773451638659901+0.278110300199704i | 0.00155287445379564+0.278642601697675i | 0.00155287445379564+0.278643992226091i | 0.00308961773858013+0.320903001266661i | 0.00308961773858013+0.320903001266661i | 0.00479994365169942+0.346376160814515i | 0.00479994365169942+0.346376160814515i | 0.0000597560791778764-0.0257672424432877i | 0.0000597561166117779-0.0257060591927112i | 0.0904292674679687+38.9011240035458i | 1.00238009721423-5.53421275178729E-06i | 0.0400789311330854-2.89335073824507i | 1.00238009721423-5.53421275179336E-06i | 0.0300538597670907-3.12333396172605i | 1.00238009721423-5.53421275179856E-06i | 0.0200274410135882-3.59723886061538i | 0.501190048607115-2.76710637589928E-06i | 0.501190048607115-2.76710637589928E-06i | 1.00238009721423-5.53421275179856E-06i | 0.50119 | 0.50119 | 1.0024 | 114 | 114 | 120.0206 | -0.00031633
2238.7211 | 14066.2998 | 0.01+0.00703314988236247i | 0.000791468212058548+0.281330741723073i | 1.40662997647249E-06i | 0.0100000013454535+0.478254224160019i | 0.0100000006529406+0.232093953681073i | 0.050000593290856+42.1780500804635i | 3.83058490976365E-11+0.0000618917192341769i | 0.000791468212058548+0.281330741723073i | 0.00158918925389119+0.281881773906249i | 0.00158918925389119+0.281883180536226i | 0.00318437736656038+0.325786474907183i | 0.00318437736656038+0.325786474907183i | 0.00496842478797741+0.352401558701313i | 0.00496842478797741+0.352401558701313i | 0.0000581503256534844-0.0254186786678369i | 0.0000581503639593335-0.0253567869486027i | 0.0904402407950863+39.4369658464235i | 1.00244082161415-5.59901265722402E-06i | 0.0400814495391483-2.84403305036513i | 1.00244082161415-5.59901265723139E-06i | 0.0300557411714881-3.07669344799473i | 1.00244082161415-5.59901265724007E-06i | 0.0200286538551546-3.55611494941199i | 0.501220410807075-2.79950632862004E-06i | 0.501220410807075-2.79950632862004E-06i | 1.00244082161415-5.59901265724008E-06i | 0.50122 | 0.50122 | 1.0024 | 114.0006 | 114.0006 | 120.0212 | -0.00032002
2264.6443 | 14229.1798 | 0.01+0.0071145899197283i | 0.00080990447224258+0.284588476873367i | 1.42291798394566E-06i | 0.0100000013767933+0.483792147831379i | 0.0100000006681496+0.234781475180262i | 0.050000607110501+42.6664547784234i | 3.91981069529238E-11+0.0000626083915724629i | 0.00080990447224258+0.284588476873367i | 0.00162635672760876+0.285158899430066i | 0.00162635672760876+0.28516032234805i | 0.00328268046266773+0.330776350120713i | 0.00328268046266773+0.330776350120713i | 0.00514454644446845+0.358591900986053i | 0.00514454644446845+0.358591900986053i | 0.0000565936333973312-0.025076139716823i | 0.0000565936725954382-0.0250135313252505i | 0.090451471868593+39.9781569429802i | 1.00250296810069-5.66458823713072E-06i | 0.0400840269356216-2.7950903274902i | 1.00250296810069-5.66458823716108E-06i | 0.0300576666444101-3.03045939656758i | 1.00250296810069-5.66458823716282E-06i | 0.020029895099854-3.51546240406646i | 0.501251484050345-2.83229411858141E-06i | 0.501251484050345-2.83229411858141E-06i | 1.00250296810069-5.66458823716282E-06i | 0.50125 | 0.50125 | 1.0025 | 114.0011 | 114.0011 | 120.0217 | -0.00032375
2290.8677 | 14393.946 | 0.01+0.00719697298828173i | 0.000828770196239925+0.287883937584318i | 1.43939459765635E-06i | 0.0100000014088628+0.489394197663223i | 0.0100000006837128+0.237500116717997i | 0.0500006212520525+43.1605151434534i | 4.01111481639217E-11+0.0000633333625855328i | 0.000828770196239925+0.287883937584318i | 0.00166439705789824+0.288474433471927i | 0.00166439705789824+0.288475872866525i | 0.0033846954520045+0.335876237499838i | 0.0033846954520045+0.335876237499838i | 0.00532876321774443+0.364954347134674i | 0.00532876321774443+0.364954347134674i | 0.0000550842140721269-0.0247394742660423i | 0.0000550842541832751-0.0246761409034568i | 0.0904629667938195+40.5247733358038i | 1.00256657015974-5.73094937169998E-06i | 0.0400866647121494-2.74651601134488i | 1.00256657015974-5.73094937168089E-06i | 0.0300596372239397-2.98462563146588i | 1.00256657015974-5.73094937167916E-06i | 0.0200311654164941-3.47527583636368i | 0.50128328507987-2.86547468583958E-06i | 0.50128328507987-2.86547468583958E-06i | 1.00256657015974-5.73094937167916E-06i | 0.50128 | 0.50128 | 1.0026 | 114.0017 | 114.0017 | 120.0223 | -0.00032752
2317.3946 | 14560.62 | 0.01+0.00728031000780927i | 0.000848075388874437+0.291217560794516i | 1.45606200156185E-06i | 0.0100000014416793+0.495061116202434i | 0.0100000006996385+0.240250238647561i | 0.0500006357230105+43.6602966723739i | 4.10454568371913E-11+0.0000640667283675189i | 0.000848075388874437+0.291217560794516i | 0.00170333091309448+0.291828837062345i | 0.00170333091309448+0.291830293124347i | 0.00349060085810051+0.341089920563919i | 0.00349060085810051+0.341089920563919i | 0.00552156406152053+0.371496487573842i | 0.00552156406152053+0.371496487573842i | 0.0000536203586009039-0.0244085363679863i | 0.0000536203996463607-0.0243444696396188i | 0.0904747318231453+41.076891939404i | 1.00263166207435-5.79810608762827E-06i | 0.0400893642914851-2.69830358996862i | 1.00263166207435-5.79810608763651E-06i | 0.0300616539728905-2.93918602807651i | 1.00263166207435-5.79810608765212E-06i | 0.0200324654898022-3.43554991986187i | 0.501315831037175-2.89905304382606E-06i | 0.501315831037175-2.89905304382606E-06i | 1.00263166207435-5.79810608765212E-06i | 0.50132 | 0.50132 | 1.0026 | 114.0022 | 114.0022 | 120.0228 | -0.00033134
2344.2288 | 14729.224 | 0.01+0.00736461202454257i | 0.000867830288074795+0.294589788505475i | 1.47292240490851E-06i | 0.0100000014752604+0.500793654594215i | 0.0100000007159351+0.243032205494941i | 0.0500006505310455+44.1658656206773i | 4.20015283555862E-11+0.0000648085861252725i | 0.000867830288074795+0.294589788505475i | 0.00174317945895036+0.295222577146824i | 0.00174317945895036+0.295224050069229i | 0.00360058604125593+0.346421366279558i | 0.00360058604125593+0.346421366279558i | 0.00572347545555622+0.378226376589865i | 0.00572347545555622+0.378226376589865i | 0.0000522004329642755-0.0240831852099056i | 0.0000522004749658039-0.0240183766237803i | 0.0904867733596404+41.6345905558567i | 1.00269827894403-5.86606856091626E-06i | 0.0400921271302959-2.65044659676255i | 1.00269827894403-5.86606856092797E-06i | 0.0300637179794087-2.89413451227961i | 1.00269827894403-5.86606856092797E-06i | 0.0200337960208145-3.39627938918662i | 0.501349139472015-2.93303428046399E-06i | 0.501349139472015-2.93303428046399E-06i | 1.00269827894403-5.86606856092798E-06i | 0.50135 | 0.50135 | 1.0027 | 114.0028 | 114.0028 | 120.0234 | -0.0003352
2371.3737 | 14899.7804 | 0.01+0.00744989021262266i | 0.000888045370307127+0.298001067840382i | 1.48997804252453E-06i | 0.0100000015096237+0.506592572681645i | 0.0100000007326114+0.245846386007141i | 0.050000665684012+44.6772890113259i | 4.29798696409089E-11+0.0000655590341912466i | 0.000888045370307127+0.298001067840382i | 0.00178396437098484+0.29865612667488i | 0.00178396437098484+0.298657616652923i | 0.00371485200069992+0.351874736355623i | 0.00371485200069992+0.351874736355623i | 0.00593506492088251+0.385152568282354i | 0.00593506492088251+0.385152568282354i | 0.0000508228742565366-0.0237632848847534i | 0.0000508229172364062-0.0236977258505622i | 0.0904990979608294+42.1979478907724i | 1.00276645670468-5.93484711978575E-06i | 0.0400949547199891-2.60293860953945i | 1.00276645670468-5.93484711979529E-06i | 0.0300658303575881-2.849465059581i | 1.00276645670468-5.93484711979529E-06i | 0.0200351577272705-3.35745903933341i | 0.50138322835234-2.96742355989765E-06i | 0.50138322835234-2.96742355989765E-06i | 1.00276645670468-0.0000059348471197953i | 0.50138 | 0.50138 | 1.0028 | 114.0034 | 114.0034 | 120.024 | -0.0003391
2398.8329 | 15072.3118 | 0.01+0.00753615587558099i | 0.000908731356134369+0.301451851103527i | 0.0000015072311751162i | 0.0100000015447874+0.51245863910641i | 0.0100000007496761+0.248693153201066i | 0.0500006811899435+45.1946346436429i | 4.39809994226887E-11+0.0000663181720365311i | 0.000908731356134369+0.301451851103527i | 0.00182570784715535+0.30212996469082i | 0.00182570784715535+0.302131471921995i | 0.00383361224694619+0.357454399380046i | 0.00383361224694619+0.357454399380046i | 0.00615694492529007+0.392284155908555i | 0.00615694492529007+0.392284155908555i | 0.0000494861869825633-0.0234487041742306i | 0.0000494862309635627-0.0233823860021941i | 0.09051171234254+42.7670435695768i | 1.00283623214896-6.00445224776831E-06i | 0.0400978485875632-2.55577324957599i | 1.00283623214896-6.00445224772927E-06i | 0.0300679922481086-2.80517169424887i | 1.00283623214896-6.00445224772407E-06i | 0.0200365513440227-3.319083724978i | 0.50141811607448-3.00222612386203E-06i | 0.50141811607448-3.00222612386203E-06i | 1.00283623214896-6.00445224772406E-06i | 0.50142 | 0.50142 | 1.0028 | 114.004 | 114.004 | 120.0246 | -0.00034306
2426.6101 | 15246.8409 | 0.01+0.00762342044783774i | 0.000929899215905231+0.304942595840422i | 1.52468408956755E-06i | 0.01000000158077+0.51839263141069i | 0.0100000007671383+0.251572884412957i | 0.050000697057061+45.7179711023154i | 4.50054485132195E-11+0.0000670861002840374i | 0.000929899215905231+0.304942595840422i | 0.00186843262086324+0.305644576426332i | 0.00186843262086324+0.305646101110422i | 0.00395709375145212+0.363164943872499i | 0.00395709375145212+0.363164943872499i | 0.00638977722938086+0.399630814997232i | 0.00638977722938086+0.399630814997232i | 0.0000481889395788067-0.0231393163431845i | 0.0000481889845842552-0.0230722302429005i | 0.0905246233828495+43.3419581541332i | 1.00290764294716-6.07489458669813E-06i | 0.0401008102964733-2.50894418066733i | 1.00290764294716-6.07489458670507E-06i | 0.0300702048188792-2.7612484884544i | 1.00290764294716-6.07489458670681E-06i | 0.0200379776234509-3.28114835979472i | 0.50145382147358-0.0000030374472933534i | 0.50145382147358-0.0000030374472933534i | 1.00290764294716-0.0000060748945867068i | 0.50145 | 0.50145 | 1.0029 | 114.0046 | 114.0046 | 120.0252 | -0.00034706
2454.7089 | 15423.391 | 0.01+0.00771169549621745i | 0.000951560175575838+0.308473764898629i | 1.54233909924349E-06i | 0.0100000016175909+0.524395336140215i | 0.0100000007850073+0.254485961348419i | 0.0500007132937795+46.2473677664984i | 4.60537600890018E-11+0.000067862920721835i | 0.000951560175575838+0.308473764898629i | 0.00191216197430257+0.309200453394945i | 0.00191216197430257+0.309201995734044i | 0.00408553798151004+0.36901119233446i | 0.00408553798151004+0.36901119233446i | 0.00663427773090221+0.407202850660081i | 0.00663427773090221+0.407202850660081i | 0.0000469297611430398-0.0228349989446858i | 0.0000469298071967999-0.022767136023964i | 0.0905378381261513+43.9227731597047i | 1.00298072766865-6.14618493993777E-06i | 0.0401038414475269-2.46244510818379i | 1.00298072766865-6.14618493994037E-06i | 0.0300724692657101-2.71768956141663i | 1.00298072766865-6.14618493991782E-06i | 0.0200394373358935-3.24364791578272i | 0.501490363834325-3.07309246995891E-06i | 0.501490363834325-3.07309246995891E-06i | 1.00298072766865-6.14618493991782E-06i | 0.50149 | 0.50149 | 1.003 | 114.0053 | 114.0053 | 120.0259 | -0.0003511
2483.1331 | 15601.9854 | 0.01+0.00780099272148217i | 0.000973725722667144+0.312045826489292i | 1.56019854429643E-06i | 0.0100000016552695+0.53046754894852i | 0.0100000008032926+0.257432770133i | 0.050000729908708+46.782894819023i | 4.71264899787436E-11+0.0000686487363166441i | 0.000973725722667144+0.312045826489292i | 0.00195691975216179+0.312798093488402i | 0.00195691975216179+0.312799653686946i | 0.00421920202922387+0.374998216386728i | 0.00421920202922387+0.374998216386728i | 0.00689122187372706+0.415011249585174i | 0.00689122187372706+0.415011249585174i | 0.000045707338358631-0.0225356336351423i | 0.000045707385485121-0.0224669848988257i | 0.090551363787314+44.5095710722704i | 1.00305552580384-6.21833427560253E-06i | 0.0401069436797941-2.41626977812914i | 1.00305552580384-6.21833427561294E-06i | 0.0300747868129905-2.67448907855068i | 1.00305552580384-6.21833427558345E-06i | 0.0200409312700833-3.20657742259976i | 0.50152776290192-3.10916713779173E-06i | 0.50152776290192-3.10916713779173E-06i | 1.00305552580384-6.21833427558346E-06i | 0.50153 | 0.50153 | 1.0031 | 114.0059 | 114.0059 | 120.0265 | -0.0003552
2511.8864 | 15782.6479 | 0.01+0.00789132395988238i | 0.00099640761236125+0.315659254249386i | 1.57826479197648E-06i | 0.0100000016938256+0.536610074702405i | 0.0100000008220035+0.260413701363384i | 0.050000746910656+47.324623255714i | 4.8224206958068E-11+0.0000694436512274843i | 0.00099640761236125+0.315659254249386i | 0.0020027303756886+0.316438001075002i | 0.0020027303756886+0.316439579339794i | 0.00435835984447297+0.381131353093701i | 0.00435835984447297+0.381131353093701i | 0.00716145069795493+0.423067737261757i | 0.00716145069795493+0.423067737261757i | 0.0000445204126002324-0.0222411059988556i | 0.0000445204608244394-0.0221716623476281i | 0.0905652077559601+45.1024353662049i | 1.00313207778671-6.29135372993148E-06i | 0.0401101186715484-2.37041197620059i | 1.00313207778671-6.29135372990849E-06i | 0.0300771587143918-2.63164125061983i | 1.00313207778671-6.29135372994839E-06i | 0.0200424602335988-3.16993196690378i | 0.501566038893355-0.0000031456768649742i | 0.501566038893355-0.0000031456768649742i | 1.00313207778671-0.0000062913537299484i | 0.50157 | 0.50157 | 1.0031 | 114.0066 | 114.0066 | 120.0272 | -0.00035934
2540.9727 | 15965.4024 | 0.01+0.00798270118472588i | 0.00101961787373994+0.319314527304691i | 1.59654023694518E-06i | 0.01000000173328+0.54282372758866i | 0.0100000008411505+0.263429150159166i | 0.0500007643086395+47.872624894815i | 4.93474930510853E-11+0.0000702477708194794i | 0.00101961787373994+0.319314527304691i | 0.00204961885712864+0.32012068709995i | 0.00204961885712864+0.320122283640187i | 0.00450330358295372+0.387416222584394i | 0.00450330358295372+0.387416222584394i | 0.00744587761946089+0.431384841060793i | 0.00744587761946089+0.431384841060793i | 0.0000433677772087386-0.021951305381465i | 0.0000433678265562316-0.0218810576106455i | 0.0905793776008584+45.7014505223343i | 1.00321042501794-6.36525461068923E-06i | 0.0401133681412288-2.32486552684989i | 1.00321042501794-6.36525461068099E-06i | 0.0300795862535859-2.58914033289064i | 1.00321042501794-6.36525461069314E-06i | 0.0200440250533271-3.13370669170212i | 0.50160521250897-3.18262730534657E-06i | 0.50160521250897-3.18262730534657E-06i | 1.00321042501794-6.36525461069314E-06i | 0.50161 | 0.50161 | 1.0032 | 114.0072 | 114.0072 | 120.0278 | -0.00036354
2570.3958 | 16150.273 | 0.01+0.00807513650796485i | 0.00104336881616867+0.323012130333508i | 1.61502730159297E-06i | 0.0100000017736532+0.54910933122193i | 0.0100000008607435+0.266479516215213i | 0.050000782111884+48.426972386524i | 5.04969438389901E-11+0.0000710612016778246i | 0.00104336881616867+0.323012130333508i | 0.00209761081454889+0.323846669187796i | 0.00209761081454889+0.323848284215098i | 0.00465434508173557+0.393858747091831i | 0.00465434508173557+0.393858747091831i | 0.00774549604114343+0.439975959882075i | 0.00774549604114343+0.439975959882075i | 0.0000422482749242817-0.0216661247317614i | 0.0000422483254212255-0.0215950635300836i | 0.090593881074432+46.3067020463801i | 1.00329060988858-0.0000064400484007382i | 0.0401166938484235-2.27962429234547i | 1.00329060988858-6.44004840076942E-06i | 0.0300820707449795-2.54698062429135i | 1.00329060988858-0.0000064400484007885i | 0.0200456265759337-3.09789679570801i | 0.50164530494429-3.22002420039425E-06i | 0.50164530494429-3.22002420039425E-06i | 1.00329060988858-0.0000064400484007885i | 0.50165 | 0.50165 | 1.0033 | 114.0079 | 114.0079 | 120.0285 | -0.00036778
2600.1596 | 16337.2844 | 0.01+0.00816864218180127i | 0.00106767303582951+0.326752553631103i | 1.63372843636025E-06i | 0.0100000018149669+0.555467718753915i | 0.0100000008807927+0.269565203854657i | 0.0500008003298285+48.9877392226364i | 5.16731687758461E-11+0.0000718840516219136i | 0.00106767303582951+0.326752553631103i | 0.00214673248705735+0.327616471746998i | 0.00214673248705735+0.327618105475434i | 0.00481181747630444+0.40046517154578i | 0.00481181747630444+0.40046517154578i | 0.00806138791453964+0.448855441179263i | 0.00806138791453964+0.448855441179263i | 0.0000411607954668764-0.0213854604513898i | 0.0000411608471400452-0.0213135763997679i | 0.0906087261173859+46.918276487796i | 1.00337267580438-6.51574676163876E-06i | 0.0401200975948855-2.23468217183515i | 1.00337267580438-6.51574676165112E-06i | 0.0300846135344743-2.50515646657308i | 1.00337267580438-6.51574676168061E-06i | 0.0200472656683526-3.06249753270466i | 0.50168633790219-3.25787338084031E-06i | 0.50168633790219-3.25787338084031E-06i | 1.00337267580438-6.51574676168062E-06i | 0.50169 | 0.50169 | 1.0034 | 114.0086 | 114.0086 | 120.0292 | -0.00037207
2630.268 | 16526.4612 | 0.01+0.00826323060031091i | 0.00109254342240637+0.330536293174926i | 1.65264612006218E-06i | 0.0100000018572429+0.56189973298382i | 0.010000000901309+0.272686622082478i | 0.0500008189721345+49.5549997463049i | 5.2876791511728E-11+0.0000727164297196308i | 0.00109254342240637+0.330536293174926i | 0.00219701075043019+0.331430626076687i | 0.00219701075043019+0.331432278722807i | 0.00497607697480863+0.407242085868626i | 0.00497607697480863+0.407242085868626i | 0.00839473338985691+0.458038666290567i | 0.00839473338985691+0.458038666290567i | 0.000040104273255055-0.0211092122519824i | 0.0000401043261318465-0.0210364958222628i | 0.0906239208634657+47.5362614590227i | 1.00345666721073-6.59236153736789E-06i | 0.040123581225569-2.19003310040935i | 1.00345666721073-6.59236153736226E-06i | 0.030087216000238-2.46366224347357i | 1.00345666721073-6.59236153738307E-06i | 0.0200489432182803-3.02750421091649i | 0.501728333605365-3.29618076869154E-06i | 0.501728333605365-3.29618076869154E-06i | 1.00345666721073-6.59236153738308E-06i | 0.50173 | 0.50173 | 1.0035 | 114.0094 | 114.0094 | 120.03 | -0.00037641
2660.7251 | 16717.8286 | 0.01+0.0083589143010862i | 0.00111799316592624+0.334363850690561i | 1.67178286021724E-06i | 0.0100000019005037+0.56840622647004i | 0.0100000009223032+0.275844184639724i | 0.0500008380486855+50.128829161909i | 5.41084502233871E-11+0.0000735584463018067i | 0.00111799316592624+0.334363850690561i | 0.00224847313315887+0.335289670475666i | 0.00224847313315887+0.335291342258526i | 0.0051475048072154+0.414196449140835i | 0.0051475048072154+0.414196449140835i | 0.00874682171544995+0.467542145138629i | 0.00874682171544995+0.467542145138629i | 0.0000390776852535759-0.0208372830193067i | 0.0000390777393620261-0.0207637245730049i | 0.090639473644337+48.1607456551594i | 1.00354262961822-6.66990475819843E-06i | 0.0401271466296945-2.14567104816454i | 1.00354262961822-6.66990475817891E-06i | 0.0300898795535021-2.42249237988373i | 1.00354262961822-6.66990475819106E-06i | 0.0200506601346888-2.99291219238778i | 0.50177131480911-3.33495237909553E-06i | 0.50177131480911-3.33495237909553E-06i | 1.00354262961822-6.66990475819106E-06i | 0.50177 | 0.50177 | 1.0035 | 114.0101 | 114.0101 | 120.0307 | -0.00038081
2691.5348 | 16911.4119 | 0.01+0.00845570596689804i | 0.00114403576375998+0.338235733718473i | 1.69114119337961E-06i | 0.0100000019447721+0.574988061643185i | 0.0100000009437863+0.27903831005835i | 0.0500008575695985+50.7093035450415i | 5.53687979526232E-11+0.0000744102129768438i | 0.00114403576375998+0.338235733718473i | 0.00230114783292967+0.339194150353749i | 0.00230114783292967+0.339195841494942i | 0.00532650936936432+0.421335615821552i | 0.00532650936936432+0.421335615821552i | 0.00911906357507659+0.477383621521739i | 0.00911906357507659+0.477383621521739i | 0.0000380800489419044-0.0205695786840271i | 0.0000380801043107024-0.0204951684710503i | 0.0906553929946072+48.7918188740769i | 1.00363060962893-6.74838864458873E-06i | 0.0401307957418433-2.1015900192662i | 1.00363060962893-6.74838864457572E-06i | 0.0300926056393783-2.381641341016i | 1.00363060962893-6.74838864456358E-06i | 0.0200524173483502-2.95871689236841i | 0.501815304814465-3.37419432228179E-06i | 0.501815304814465-3.37419432228179E-06i | 1.00363060962893-6.74838864456358E-06i | 0.50182 | 0.50182 | 1.0036 | 114.0109 | 114.0109 | 120.0315 | -0.00038526
2722.7013 | 17107.2369 | 0.01+0.00855361842737689i | 0.00117068502778636+0.342152455681521i | 1.71072368547538E-06i | 0.0100000019900716+0.581646110920385i | 0.0100000009657699+0.282269421716695i | 0.050000877545223+51.29649985261i | 5.66585029525349E-11+0.0000752718426455091i | 0.00117068502778636+0.342152455681521i | 0.00235506373354838+0.343144618345474i | 0.00235506373354838+0.343146329069159i | 0.00551352858450431+0.428667364230916i | 0.00551352858450431+0.428667364230916i | 0.00951300508379858+0.487582190403789i | 0.00951300508379858+0.487582190403789i | 0.0000371104203957708-0.0203060080987144i | 0.0000371104770542738-0.0202307362560689i | 0.0906716876569673+49.4295720369758i | 1.00372065496326-6.82782561127189E-06i | 0.0401345305430759-2.0577840510115i | 1.00372065496326-6.82782561132328E-06i | 0.0300953957376931-2.34110363157481i | 1.00372065496326-6.82782561131634E-06i | 0.0200542158123717-2.92491377870638i | 0.50186032748163-3.41391280565817E-06i | 0.50186032748163-3.41391280565817E-06i | 1.00372065496326-6.82782561131634E-06i | 0.50186 | 0.50186 | 1.0037 | 114.0117 | 114.0117 | 120.0323 | -0.00038976
2754.2287 | 17305.3293 | 0.01+0.00865266466071332i | 0.0011979550917233+0.346114535953257i | 1.73053293214266E-06i | 0.0100000020364264+0.588381256820945i | 0.0100000009882658+0.285537947895601i | 0.0500008979861525+51.890495933057i | 5.79782490418369E-11+0.0000761434495158994i | 0.0011979550917233+0.346114535953257i | 0.00241025042232359+0.34714163442626i | 0.00241025042232359+0.347143364959192i | 0.00570903250789492+0.436199927525008i | 0.00570903250789492+0.436199927525008i | 0.00993034370231833+0.498158428828542i | 0.00993034370231833+0.498158428828542i | 0.0000361678924746599-0.0200464829207516i | 0.0000361679504529089-0.0199703394712357i | 0.090688366587499+50.0740972094138i | 1.00381281448766-0.0000069082282714134i | 0.0401383530620862-2.01424721289112i | 1.00381281448766-6.90822827142251E-06i | 0.0300982513638514-2.30087379492894i | 1.00381281448766-6.90822827141384E-06i | 0.0200560565027511-2.89149837124786i | 0.50190640724383-3.45411413570692E-06i | 0.50190640724383-3.45411413570692E-06i | 1.00381281448766-6.90822827141384E-06i | 0.50191 | 0.50191 | 1.0038 | 114.0125 | 114.0125 | 120.0331 | -0.00039431
2786.1212 | 17505.7156 | 0.01+0.0087528577953783i | 0.00122586041863002+0.350122499927029i | 1.75057155907566E-06i | 0.0100000020838608+0.595194392083325i | 0.0100000010112854+0.288844321835179i | 0.0500009189032255+52.4913705366945i | 5.93287359674289E-11+0.0000770251491185792i | 0.00122586041863002+0.350122499927029i | 0.00246673820792233+0.351185766031087i | 0.00246673820792233+0.351187516602646i | 0.0059135262034816+0.443942027421494i | 0.0059135262034816+0.443942027421494i | 0.0103729463762083+0.509134542339918i | 0.0103729463762083+0.509134542339918i | 0.0000352515931085864-0.019790917500818i | 0.0000352516524373224-0.0197138923516994i | 0.0907054389610986+50.7254876228026i | 1.00390713824288-6.98960944091223E-06i | 0.0401422653763771-1.97097360565008i | 1.00390713824288-6.98960944091331E-06i | 0.0301011740697127-2.26094641228524i | 1.00390713824288-6.98960944092025E-06i | 0.0200579404189391-2.8584662412437i | 0.50195356912144-3.49480472046012E-06i | 0.50195356912144-3.49480472046012E-06i | 1.00390713824288-6.98960944092024E-06i | 0.50195 | 0.50195 | 1.0039 | 114.0133 | 114.0133 | 120.0339 | -0.00039892
2818.3829 | 17708.4222 | 0.01+0.00885421111186328i | 0.00125441580858435+0.35417687908589i | 1.77084222237266E-06i | 0.0100000021324002+0.602086419783445i | 0.0100000010348412+0.292188981792239i | 0.050000940307533+53.099203326168i | 6.0710679775412E-11+0.0000779170583218945i | 0.00125441580858435+0.35417687908589i | 0.00252455813871256+0.355277588175777i | 0.00252455813871256+0.355279359017999i | 0.00612755292561494+0.451902910965199i | 0.00612755292561494+0.451902910965199i | 0.010842870262693+0.520534529093291i | 0.010842870262693+0.520534529093291i | 0.0000343606836779624-0.0195392287766364i | 0.0000343607443886422-0.0194613117183145i | 0.0907229141770703+51.3838376964111i | 1.00400367747309-7.07198214278462E-06i | 0.0401462696134763-1.92795736034694i | 1.00400367747309-7.07198214274299E-06i | 0.0301041654444997-2.22131610186364i | 1.00400367747309-0.0000070719821427534i | 0.0200598685844221-2.82581301076298i | 0.502001838736545-0.0000035359910713767i | 0.502001838736545-0.0000035359910713767i | 1.00400367747309-0.0000070719821427534i | 0.502 | 0.502 | 1.004 | 114.0141 | 114.0141 | 120.0347 | -0.00040358
2851.0183 | 17913.4761 | 0.01+0.00895673804444058i | 0.00128363640653897+0.358278211073318i | 1.79134760888812E-06i | 0.0100000021820703+0.60905825345443i | 0.0100000010589457+0.295572371098379i | 0.0500009622104255+53.714074887031i | 6.21248131907459E-11+0.0000788192953474638i | 0.00128363640653897+0.358278211073318i | 0.00258374202160712+0.359417683580934i | 0.00258374202160712+0.359419474928543i | 0.00635169764334059+0.460092390657953i | 0.00635169764334059+0.460092390657953i | 0.0113423864754978+0.532384364201338i | 0.0113423864754978+0.532384364201338i | 0.0000334943574808348-0.0192913361717093i | 0.000033494419605648-0.0192125168763618i | 0.0907408018648727+52.0492430598647i | 1.00410248465571-7.15535961175726E-06i | 0.0401503679521784-1.88519263741131i | 1.00410248465571-7.15535961179695E-06i | 0.0301072271157247-2.18197751807317i | 1.00410248465571-0.0000071553596117796i | 0.0200618420473174-2.79353435211322i | 0.502051242327855-0.0000035776798058898i | 0.502051242327855-0.0000035776798058898i | 1.00410248465571-0.0000071553596117796i | 0.50205 | 0.50205 | 1.0041 | 114.015 | 114.015 | 120.0356 | -0.0004083
2884.0315 | 18120.9044 | 0.01+0.00906045218294407i | 0.0013135377103611+0.362427039764771i | 1.81209043658881E-06i | 0.0100000022328972+0.616110817207665i | 0.0100000010836118+0.298994938218754i | 0.0500009846235165+54.336066738452i | 6.35718860057479E-11+0.0000797319797858472i | 0.0013135377103611+0.362427039764771i | 0.00264432244142436+0.363606642798635i | 0.00264432244142436+0.363608454889072i | 0.00658659095006426+0.468520888317306i | 0.00658659095006426+0.468520888317306i | 0.0118740073605624+0.544712207284636i | 0.0118740073605624+0.544712207284636i | 0.000032651838282103-0.0190471614987662i | 0.000032651901853989-0.0189674295189804i | 0.0907591118900051+52.7218005761775i | 1.00420361353204-7.23975529888618E-06i | 0.040154562623819-1.84267362569937i | 1.00420361353204-7.23975529893367E-06i | 0.0301103607501431-2.14292535068886i | 1.00420361353204-7.23975529893714E-06i | 0.0200638618809857-2.7616259872674i | 0.50210180676602-3.61987764946857E-06i | 0.50210180676602-3.61987764946857E-06i | 1.00420361353204-7.23975529893714E-06i | 0.5021 | 0.5021 | 1.0042 | 114.0158 | 114.0158 | 120.0364 | -0.00041307
2917.427 | 18330.7345 | 0.01+0.00916536727457047i | 0.00134413557905963+0.366623915340069i | 1.83307345491409E-06i | 0.010000002284908+0.623245045855325i | 0.0100000011088524+0.302457136811508i | 0.050001007558691+54.9652613440385i | 6.50526654776448E-11+0.0000806552326123993i | 0.00134413557905963+0.366623915340069i | 0.00270633278078152+0.367845064341939i | 0.00270633278078152+0.367846897415394i | 0.0068329134075097+0.477199483074601i | 0.0068329134075097+0.477199483074601i | 0.0124405179155499+0.557548636705987i | 0.0124405179155499+0.557548636705987i | 0.0000318323789397601-0.0188066288676762i | 0.0000318324439924256-0.0187259736350638i | 0.0907778543600833+53.4016083653227i | 1.00430711913868-7.32518287643326E-06i | 0.0401588559135869-1.80039454154662i | 1.00430711913868-7.32518287643522E-06i | 0.0301135680547323-2.10415432402889i | 1.00430711913868-7.32518287644042E-06i | 0.0200659291846583-2.73008368729746i | 0.50215355956934-3.66259143822021E-06i | 0.50215355956934-3.66259143822021E-06i | 1.00430711913868-7.32518287644042E-06i | 0.50215 | 0.50215 | 1.0043 | 114.0167 | 114.0167 | 120.0373 | -0.0004179
2951.2092 | 18542.9945 | 0.01+0.00927149722570153i | 0.00137544624120429+0.370869394356628i | 1.85429944514031E-06i | 0.0100000023381304+0.630461885034255i | 0.0100000011346808+0.305959425787921i | 0.0500010310281105+55.601742122794i | 6.65679367353813E-11+0.0000815891762033035i | 0.00137544624120429+0.370869394356628i | 0.00276980724053696+0.37213355481731i | 0.00276980724053696+0.372135409116755i | 0.00709140037997717+0.48613996397517i | 0.00709140037997717+0.48613996397517i | 0.013045012088384+0.570926914575852i | 0.013045012088384+0.570926914575852i | 0.0000310352601034831-0.0185696645975845i | 0.0000310353266714198-0.0184880754213812i | 0.0907970396310611+54.0887658283637i | 1.00441305783975-7.41165624273607E-06i | 0.0401632501618656-1.75834962781827i | 1.00441305783975-7.41165624282281E-06i | 0.0301168507776917-2.06565919613223i | 1.00441305783975-0.0000074116562428176i | 0.0200680450840795-2.69890327181433i | 0.502206528919875-0.0000037058281214088i | 0.502206528919875-0.0000037058281214088i | 1.00441305783975-0.0000074116562428176i | 0.50221 | 0.50221 | 1.0044 | 114.0176 | 114.0176 | 120.0382 | -0.00042279
2985.3826 | 18757.7122 | 0.01+0.00937885610374732i | 0.00140748630354124+0.375164039823554i | 1.87577122074946E-06i | 0.0100000023925925+0.63776229133131i | 0.010000001161111+0.309502269373226i | 0.0500010550442205+56.2455934601955i | 6.81185031959087E-11+0.0000825339343517939i | 0.00140748630354124+0.375164039823554i | 0.0028347808607988+0.376472729060047i | 0.0028347808607988+0.376474604831268i | 0.00736284742318057+0.495354887703821i | 0.00736284742318057+0.495354887703821i | 0.0136909348401337+0.584883287348038i | 0.0136909348401337+0.584883287348038i | 0.000030259788981255-0.0183361971330544i | 0.0000302598570997582-0.0182536631987026i | 0.0908166783136474+54.7833736721607i | 1.00452148736004-7.49918952740159E-06i | 0.040167747765616-1.71653315295584i | 1.00452148736004-7.49918952737058E-06i | 0.0301202107094777-2.02743475793604i | 1.00452148736004-7.49918952734109E-06i | 0.0200702107321707-2.66808060841441i | 0.50226074368002-3.74959476367054E-06i | 0.50226074368002-3.74959476367054E-06i | 1.00452148736004-7.49918952734108E-06i | 0.50226 | 0.50226 | 1.0045 | 114.0186 | 114.0186 | 120.0392 | -0.00042774
3019.9517 | 18974.9163 | 0.01+0.00948745813901083i | 0.00144027275980964+0.379508421276584i | 1.89749162780217E-06i | 0.0100000024483231+0.64514723241019i | 0.0100000011881566+0.31308613716815i | 0.0500010796197555+56.8969007194065i | 6.97051869901626E-11+0.0000834896322845622i | 0.00144027275980964+0.379508421276584i | 0.00290128954251649+0.38086321027276i | 0.00290128954251649+0.380865107764388i | 0.00764811630156268+0.504857642027416i | 0.00764811630156268+0.504857642027416i | 0.0143821310423913+0.599457327705646i | 0.0143821310423913+0.599457327705646i | 0.0000295052981699553-0.0181061569640023i | 0.0000295053678751423-0.0180226673317177i | 0.0908367812798772+55.4855339346734i | 1.00463246681899-7.58779709649046E-06i | 0.0401723511797916-1.67493941002097i | 1.00463246681899-7.58779709653448E-06i | 0.0301236496838584-1.98947583245306i | 1.00463246681899-7.58779709656397E-06i | 0.0200724273097066-2.63761161213276i | 0.502316233409495-3.79389854828198E-06i | 0.502316233409495-3.79389854828198E-06i | 1.00463246681899-7.58779709656396E-06i | 0.50232 | 0.50232 | 1.0046 | 114.0195 | 114.0195 | 120.0401 | -0.00043274
3054.9211 | 19194.6355 | 0.01+0.00959731772657422i | 0.00147382299976404+0.383903114853934i | 1.91946354531484E-06i | 0.0100000025053518+0.65261768713968i | 0.0100000012158324+0.316711504211159i | 0.050001104767747+57.555750252614i | 7.13288293989729E-11+0.0000844563966783583i | 0.00147382299976404+0.383903114853934i | 0.00296937006967484+0.385305630167069i | 0.00296937006967484+0.385307549630614i | 0.0079481417192683+0.514662515626233i | 0.0079481417192683+0.514662515626233i | 0.0151229025080929+0.614692324505302i | 0.0151229025080929+0.614692324505302i | 0.0000287711445461582-0.0178794765492306i | 0.0000287712158749876-0.0177950201525522i | 0.0908573596698939+56.1953500108776i | 1.00474605676552-7.67749355796597E-06i | 0.0401770629187919-1.63356271573434i | 1.00474605676552-7.67749355793171E-06i | 0.0301271695790007-1.95177727394784i | 1.00474605676552-0.0000076774935579612i | 0.0200746960260144-2.60749224490191i | 0.50237302838276-0.0000038387467789806i | 0.50237302838276-0.0000038387467789806i | 1.00474605676552-0.0000076774935579612i | 0.50237 | 0.50237 | 1.0047 | 114.0205 | 114.0205 | 120.0411 | -0.00043781
3090.2954 | 19416.8989 | 0.01+0.00970844942820679i | 0.00150815481840724+0.388348703373008i | 1.94168988564136E-06i | 0.0100000025637091+0.66017464572341i | 0.0100000012441528+0.320378851041417i | 0.05000113050153+58.2222294125035i | 7.29902912991186E-11+0.0000854343556767799i | 0.00150815481840724+0.388348703373008i | 0.00303906013210823+0.389800629108541i | 0.00303906013210823+0.389802570798427i | 0.00826393886315109+0.52478477507703i | 0.00826393886315109+0.52478477507703i | 0.015918074739095+0.630635728844068i | 0.015918074739095+0.630635728844068i | 0.0000280567082135942-0.0176560902433721i | 0.0000280567812038855-0.0175706558876953i | 0.0908784248989028+56.9129266793173i | 1.0048623192139-7.76829376725554E-06i | 0.0401818855579576-1.59239740951109i | 1.0048623192139-7.76829376727961E-06i | 0.0301307723185846-1.91433396711271i | 1.0048623192139-0.0000077682937673039i | 0.0200770181196852-2.57771851501759i | 0.50243115960695-3.88414688365195E-06i | 0.50243115960695-3.88414688365195E-06i | 1.0048623192139-0.0000077682937673039i | 0.50243 | 0.50243 | 1.0049 | 114.0215 | 114.0215 | 120.0421 | -0.00044294
3126.0794 | 19641.7359 | 0.01+0.00982086797429525i | 0.00154328642543861+0.392845776408012i | 1.96417359485905E-06i | 0.0100000026234255+0.6678191098311i | 0.0100000012731328+0.324088663762496i | 0.05000115683475+58.896426563864i | 7.46904536197785E-11+0.0000864236389072589i | 0.00154328642543861+0.392845776408012i | 0.003110398348955+0.394348856264989i | 0.003110398348955+0.394350820438584i | 0.00859661187171946+0.535240749856935i | 0.00859661187171946+0.535240749856935i | 0.0167730753291422+0.647339665897478i | 0.0167730753291422+0.647339665897478i | 0.0000273613915039872-0.0174359342270715i | 0.0000273614661944408-0.0173495105881642i | 0.0908999886643328+57.6383701293124i | 1.00498131768047-7.86021283301374E-06i | 0.0401868217351017-1.55143785249107i | 1.00498131768047-7.86021283307944E-06i | 0.0301344598729481-1.87714082624227i | 1.00498131768047-7.86021283311067E-06i | 0.0200793948593125-2.54828647661038i | 0.502490658840235-3.93010641655534E-06i | 0.502490658840235-3.93010641655534E-06i | 1.00498131768047-7.86021283311068E-06i | 0.50249 | 0.50249 | 1.005 | 114.0226 | 114.0226 | 120.0432 | -0.00044812
3162.2777 | 19869.1765 | 0.01+0.0099345882657961i | 0.00157923645492301+0.39739493036849i | 1.98691765315922E-06i | 0.010000002684533+0.67555209273134i | 0.0100000013027879+0.327841434106793i | 0.0500011837813715+59.578431095328i | 7.64302178096089E-11+0.0000874243774982416i | 0.00157923645492301+0.39739493036849i | 0.00318342429277286+0.39895096975829i | 0.00318342429277286+0.398952956675943i | 0.00894736336222303+0.546047926360154i | 0.00894736336222303+0.546047926360154i | 0.0176940264069811+0.664861524118957i | 0.0176940264069811+0.664861524118957i | 0.000026684618028183-0.0172189464402406i | 0.0000266846944584008-0.0171315220627424i | 0.0909220629531965+58.3717879888398i | 1.00510311722143-7.95326612300427E-06i | 0.0401918741520865-1.5106784265638i | 1.00510311722143-7.95326612299321E-06i | 0.0301382342602644-1.84019279440621i | 1.00510311722143-7.95326612301056E-06i | 0.0200818275442441-2.51919222912325i | 0.502551558610715-3.97663306150528E-06i | 0.502551558610715-3.97663306150528E-06i | 1.00510311722143-7.95326612301056E-06i | 0.50255 | 0.50255 | 1.0051 | 114.0236 | 114.0236 | 120.0442 | -0.00045337
3198.8951 | 20099.2508 | 0.01+0.0100496253762108i | 0.0016160239751852+0.401996768578756i | 2.00992507524216E-06i | 0.0100000027470638+0.6833746194259i | 0.0100000013331337+0.331637659500722i | 0.050001211355683+60.26833343125i | 7.82105063147077E-11+0.0000884367040965721i | 0.0016160239751852+0.401996768578756i | 0.00325817851433484+0.403607636819717i | 0.00325817851433484+0.403609646744792i | 0.00931750516968301+0.557225052061737i | 0.00931750516968301+0.557225052061737i | 0.0186878540674925+0.683264635782871i | 0.0186878540674925+0.683264635782871i | 0.0000260258317746775-0.01700506651823i | 0.0000260259099851838-0.0169166298141334i | 0.0909446600496653+59.1132893531188i | 1.00522778447159-8.04746927026822E-06i | 0.0401970455764388-1.47011353338813i | 1.00522778447159-8.04746927021358E-06i | 0.0301420975477464-1.80348484262068i | 1.00522778447159-8.04746927019276E-06i | 0.0200843175053558-2.49043191679558i | 0.502613892235795-4.02373463509638E-06i | 0.502613892235795-4.02373463509638E-06i | 1.00522778447159-8.04746927019276E-06i | 0.50261 | 0.50261 | 1.0052 | 114.0247 | 114.0247 | 120.0453 | -0.00045869
3235.9366 | 20331.9891 | 0.01+0.0101659945535838i | 0.00165366849893533+0.406651901358276i | 2.03319891071675E-06i | 0.0100000028110512+0.6912877267856i | 0.0100000013641865+0.335477843130646i | 0.050001239572306+60.966225043724i | 8.0032263067705E-11+0.000089460752885073i | 0.00165366849893533+0.406651901358276i | 0.00333470256812917+0.408319533949009i | 0.00333470256812917+0.40832156714792i | 0.00970847047730313+0.568792251129317i | 0.00970847047730313+0.568792251129317i | 0.0197624184535761+0.702619065816365i | 0.0197624184535761+0.702619065816365i | 0.0000253844962528518-0.0167942357307729i | 0.0000253845762851149-0.0167047749778878i | 0.0909677925428476+59.862984813913i | 1.00535538768412-8.14283817932916E-06i | 0.0402023388430098-1.42973759340547i | 1.00535538768412-8.14283817923353E-06i | 0.0301460518528872-1.76701196901713i | 1.00535538768412-8.14283817925088E-06i | 0.020086866105846-2.46200172815254i | 0.50267769384206-4.07141908962544E-06i | 0.50267769384206-4.07141908962544E-06i | 1.00535538768412-8.14283817925088E-06i | 0.50268 | 0.50268 | 1.0054 | 114.0258 | 114.0258 | 120.0464 | -0.00046407
3273.4069 | 20567.4224 | 0.01+0.0102837112225234i | 0.00169218999363071+0.411360946102979i | 2.05674224450467E-06i | 0.0100000028765289+0.69929246368775i | 0.0100000013959624+0.339362494009564i | 0.0500012684462035+61.6721984647345i | 8.18964539882488E-11+0.000090496659600331i | 0.00169218999363071+0.411360946102979i | 0.00341303903858446+0.413087347077197i | 0.00341303903858446+0.413089403819442i | 0.010121827548125+0.580771152977309i | 0.010121827548125+0.580771152977309i | 0.0209266690641763+0.723002529551399i | 0.0209266690641763+0.723002529551399i | 0.0000247600936783883-0.0165863969235635i | 0.0000247601755748423-0.0164959002639632i | 0.0909914733348106+60.6209864895783i | 1.00548599677153-0.0000082393890327426i | 0.0402077568556832-1.38954504484701i | 1.00548599677153-8.23938903283389E-06i | 0.0301500993447359-1.73076919800918i | 1.00548599677153-0.0000082393890328547i | 0.0200894747420549-2.43389789550117i | 0.502742998385765-4.11969451642735E-06i | 0.502742998385765-4.11969451642735E-06i | 1.00548599677153-0.0000082393890328547i | 0.50274 | 0.50274 | 1.0055 | 114.0269 | 114.0269 | 120.0475 | -0.00046951
3311.3112 | 20805.582 | 0.01+0.0104027909862466i | 0.00173160889207939+0.416124527367527i | 2.08055819724932E-06i | 0.0100000029435319+0.70738989115517i | 0.0100000014284786+0.343292127044601i | 0.0500012979926865+62.38634729846i | 8.380406749515E-11+0.0000915445615506895i | 0.00173160889207939+0.416124527367527i | 0.00349323156704427+0.417911771733386i | 0.00349323156704427+0.417913852291583i | 0.0105592953040965+0.593185035485634i | 0.0105592953040965+0.593185035485634i | 0.0221908310363449+0.744501464642505i | 0.0221908310363449+0.744501464642505i | 0.0000241521241984856-0.0163814944623362i | 0.0000241522080025531-0.0162899499007855i | 0.0910157156488208+61.3874080558888i | 1.00561968334758-8.33713829778249E-06i | 0.040213302589126-1.34953034273326i | 1.00561968334758-8.33713829785296E-06i | 0.0301542422452041-1.69475157945617i | 1.00561968334758-8.33713829786684E-06i | 0.0200921448443014-2.40611669443151i | 0.50280984167379-4.16856914893342E-06i | 0.50280984167379-4.16856914893342E-06i | 1.00561968334758-8.33713829786684E-06i | 0.50281 | 0.50281 | 1.0056 | 114.0281 | 114.0281 | 120.0487 | -0.00047501
3349.6544 | 21046.4993 | 0.01+0.0105232496286471i | 0.00177194610329135+0.420943276948552i | 2.10464992572942E-06i | 0.0100000030120956+0.715581082496865i | 0.0100000014617522+0.347267263105239i | 0.0500013282274225+63.1087662337095i | 8.57561150304541E-11+0.0000926045976344483i | 0.00177194610329135+0.420943276948552i | 0.00357532487951488+0.422793513215544i | 0.00357532487951488+0.42279561786547i | 0.0110227610421127+0.606058984871476i | 0.0110227610421127+0.606058984871476i | 0.0235666296651465+0.767212288201384i | 0.0235666296651465+0.767212288201384i | 0.0000235601051546702-0.0161794741793278i | 0.0000235601909107852-0.0160868695816933i | 0.0910405330378197+62.1623647776475i | 1.00575652077044-8.43610273330115E-06i | 0.0402189790905872-1.30968795786669i | 1.00575652077044-8.43610273324955E-06i | 0.0301584828304085-1.65895418782385i | 1.00575652077044-0.0000084361027332322i | 0.0200948778777433-2.37865444332399i | 0.50287826038522-0.0000042180513666161i | 0.50287826038522-0.0000042180513666161i | 1.00575652077044-0.0000084361027332322i | 0.50288 | 0.50288 | 1.0058 | 114.0293 | 114.0293 | 120.0499 | -0.00048059
3388.4416 | 21290.2062 | 0.01+0.0106451031163875i | 0.00181322302358293+0.425817833968854i | 0.0000021290206232775i | 0.0100000030822563+0.723867123450235i | 0.0100000014958007+0.351288429092369i | 0.0500013591664445+63.8395510565105i | 8.77536315957225E-11+0.0000936769083582744i | 0.00181322302358293+0.425817833968854i | 0.00365936481521194+0.427733286765474i | 0.00365936481521194+0.427735415786097i | 0.0115143006286661+0.619420074516985i | 0.0115143006286661+0.619420074516985i | 0.0250675623986564+0.791242877551427i | 0.0250675623986564+0.791242877551427i | 0.0000229835703811113-0.0159802833220025i | 0.0000229836581347429-0.0158866064136442i | 0.0910659393931585+62.9459735411292i | 1.00589658418694-8.53629939686859E-06i | 0.0402247894817477-1.27001237581607i | 1.00589658418694-8.53629939677469E-06i | 0.0301628234320522-1.62337212134148i | 1.00589658418694-8.53629939678857E-06i | 0.0200976753432623-2.35150750286227i | 0.50294829209347-4.26814969839428E-06i | 0.50294829209347-4.26814969839428E-06i | 1.00589658418694-8.53629939678856E-06i | 0.50295 | 0.50295 | 1.0059 | 114.0305 | 114.0305 | 120.0511 | -0.00048623
3427.6779 | 21536.7352 | 0.01+0.0107683676010156i | 0.00185546154794053+0.430748844962608i | 2.15367352020313E-06i | 0.0100000031540513+0.732249112325065i | 0.0100000015306424+0.355356158008137i | 0.0500013908261585+64.578798662839i | 8.9797676300804E-11+0.0000947616358558269i | 0.00185546154794053+0.430748844962608i | 0.00374539835593151+0.43273181774807i | 0.00374539835593151+0.43273397142159i | 0.0120362015774276+0.633297565426947i | 0.0120362015774276+0.633297565426947i | 0.0267092301326336+0.816714322371599i | 0.0267092301326336+0.816714322371599i | 0.0000224220695364911-0.0157838705039322i | 0.0000224221593341674-0.0156891088680764i | 0.0910919489535803+63.7383528873692i | 1.00603995057818-8.63774565211311E-06i | 0.0402307369606228-1.23049809589239i | 1.00603995057818-8.63774565219855E-06i | 0.0301672664388446-1.58800050115508i | 1.00603995057818-0.000008637745652261i | 0.0201005387783748-2.32467227555201i | 0.50301997528909-0.0000043188728261305i | 0.50301997528909-0.0000043188728261305i | 1.00603995057818-0.000008637745652261i | 0.50302 | 0.50302 | 1.006 | 114.0317 | 114.0317 | 120.0523 | -0.00049194
3467.3685 | 21786.1188 | 0.01+0.0108930594211054i | 0.00189868408164961+0.43573696396155i | 2.17861188422107E-06i | 0.0100000032275186+0.740728160149045i | 0.0100000015662956+0.359470989026577i | 0.050001423223353+65.326607071504i | 9.1889332925388E-11+0.0000958589239065949i | 0.00189868408164961+0.43573696396155i | 0.00383347365627321+0.437789841835004i | 0.00383347365627321+0.437792020446888i | 0.0125909894898065+0.647723131430069i | 0.0125909894898065+0.647723131430069i | 0.0285097430474916+0.843763008013083i | 0.0285097430474916+0.843763008013083i | 0.0000218751674675936-0.015590185657727i | 0.0000218752593569265-0.0154943267338204i | 0.0911185763144629+64.5396230463344i | 1.00618669880619-0.0000087404591763143i | 0.040236824803511-1.19113963011568i | 1.00618669880619-0.0000087404591763568i | 0.0301718142979586-1.55283447047632i | 1.00618669880619-8.74045917631169E-06i | 0.020103469758166-2.29814520524485i | 0.503093349403095-4.37022958815585E-06i | 0.503093349403095-4.37022958815585E-06i | 1.00618669880619-0.0000087404591763117i | 0.50309 | 0.50309 | 1.0062 | 114.033 | 114.033 | 120.0536 | -0.00049771
3507.5187 | 22038.3902 | 0.01+0.0110191951044224i | 0.00194291355219518+0.440782852582187i | 2.20383902088448E-06i | 0.0100000033026972+0.749305390815095i | 0.0100000016027794+0.363633467565108i | 0.0500014563752075+66.083075437173i | 9.40297104936419E-11+0.0000969689179549579i | 0.00194291355219518+0.440782852582187i | 0.00392364007474303+0.442908105192985i | 0.00392364007474303+0.442910309032006i | 0.013181458430363+0.662731112760517i | 0.013181458430363+0.662731112760517i | 0.0304902207818925+0.87254310529144i | 0.0304902207818925+0.87254310529144i | 0.0000213424436029004-0.0153991799899198i | 0.0000213425376326109-0.0153022110719648i | 0.0911458364373387+65.3499059719973i | 1.006336909662-8.84445796817254E-06i | 0.0402430563670012-1.15193150217228i | 1.006336909662-8.84445796821287E-06i | 0.0301764695165253-1.51786919372683i | 1.006336909662-8.84445796818512E-06i | 0.0201064698962448-2.27192277666817i | 0.503168454831-4.42222898409256E-06i | 0.503168454831-4.42222898409256E-06i | 1.006336909662-8.84445796818512E-06i | 0.50317 | 0.50317 | 1.0063 | 114.0343 | 114.0343 | 120.0549 | -0.00050356
3548.1339 | 22293.5827 | 0.01+0.011146791370115i | 0.00198817342144014+0.445887180114027i | 2.22935827402299E-06i | 0.0100000033796269+0.7579819412303i | 0.0100000016401128+0.367844145356791i | 0.0500014902993025+66.8483040635615i | 9.62199438622262E-11+0.0000980917651294611i | 0.00198817342144014+0.445887180114027i | 0.00401594820576591+0.448087364676742i | 0.00401594820576591+0.448089594035016i | 0.0138107059207022+0.678358802279878i | 0.0138107059207022+0.678358802279878i | 0.0326754128501064+0.903229562252776i | 0.0326754128501064+0.903229562252776i | 0.0000208234913745613-0.0152108059377085i | 0.0000208235875945052-0.015112714172579i | 0.0911737446596908+66.1693253783606i | 1.00649066591502-8.94976035591155E-06i | 0.040249435090034-1.1128682463619i | 1.00649066591502-8.94976035607786E-06i | 0.030181234663176-1.48309985567737i | 1.00649066591502-8.94976035602235E-06i | 0.0201095408457348-2.24600151496019i | 0.50324533295751-4.47488017801117E-06i | 0.50324533295751-4.47488017801117E-06i | 1.00649066591502-8.94976035602234E-06i | 0.50325 | 0.50325 | 1.0065 | 114.0356 | 114.0356 | 120.0562 | -0.00050948
3589.2193 | 22551.7303 | 0.01+0.0112758651309298i | 0.00203448769808805+0.451050623608842i | 2.25517302618597E-06i | 0.0100000034583486+0.76675896146663i | 0.0100000016783159+0.372103580523498i | 0.0500015250136265+67.6223944167625i | 9.84611943220148E-11+0.00009922761426232i | 0.00203448769808805+0.451050623608842i | 0.00411044991263696+0.453328388026837i | 0.00411044991263696+0.453330643199863i | 0.0144821733720315+0.694646769346179i | 0.0144821733720315+0.694646769346179i | 0.0350944734938304+0.936021719903635i | 0.0350944734938304+0.936021719903635i | 0.0000203179176672408-0.0150250171274733i | 0.0000203180161284351-0.014925789513211i | 0.091202316705048+66.9980067764421i | 1.00664805236378-9.05638500559871E-06i | 0.0402559644960238-1.07394440653396i | 1.00664805236378-9.05638500562495E-06i | 0.0301861123696254-1.44852166058166i | 1.00664805236378-9.05638500555209E-06i | 0.0201126843002862-2.22037798521064i | 0.50332402618189-4.52819250277605E-06i | 0.50332402618189-4.52819250277605E-06i | 1.00664805236378-0.0000090563850055521i | 0.50332 | 0.50332 | 1.0066 | 114.037 | 114.037 | 120.0576 | -0.00051547
3630.7805 | 22812.867 | 0.01+0.0114064334954542i | 0.00208188095043685+0.456273867970982i | 2.28128669909085E-06i | 0.0100000035389039+0.77563761491339i | 0.0100000017174089+0.376412337649867i | 0.050001560536589+68.405449138744i | 1.00754650213827E-10+0.000100376615909147i | 0.00208188095043685+0.456273867970982i | 0.00420719836144475+0.458631954072552i | 0.00420719836144475+0.458634235359251i | 0.0151996929441152+0.711639227233716i | 0.0151996929441152+0.711639227233716i | 0.0377819364919452+0.971147708934928i | 0.0377819364919452+0.971147708934928i | 0.0000198253422923924-0.0148417683349801i | 0.0000198254430470426-0.014741391719071i | 0.091231568693377+67.8360775122765i | 1.00680915588804-9.16435092978012E-06i | 0.0402626481950332-1.03515453501245i | 1.00680915588804-9.16435092994383E-06i | 0.0301911053322931-1.41412983130403i | 1.00680915588804-0.0000091643509299022i | 0.0201159019951144-2.19504879200645i | 0.50340457794402-0.0000045821754649511i | 0.50340457794402-0.0000045821754649511i | 1.00680915588804-0.0000091643509299022i | 0.5034 | 0.5034 | 1.0068 | 114.0383 | 114.0383 | 120.0589 | -0.00052153
3672.823 | 23077.0275 | 0.01+0.0115385137703834i | 0.0021303783194305+0.461557606048755i | 2.30770275407668E-06i | 0.0100000036213355+0.784619078431405i | 0.0100000017574126+0.380770987858158i | 0.050001596887026+69.1975720609955i | 1.03101527558497E-10+0.000101538922368908i | 0.0021303783194305+0.461557606048755i | 0.00430624805599774+0.463998852939916i | 0.00430624805599774+0.46400116064267i | 0.0159675420248005+0.729384451088801i | 0.0159675420248005+0.729384451088801i | 0.0407789511146869+1.00886983123351i | 0.0407789511146869+1.00886983123351i | 0.0000193453974866317-0.0146610154471961i | 0.0000193455005881593-0.0145594765248272i | 0.0912615171517776+68.6836668059489i | 1.00697406550241-9.27367749631032E-06i | 0.0402694898860153-0.996493191508909i | 1.00697406550241-9.27367749633395E-06i | 0.0301962163139812-1.37991960844102i | 1.00697406550241-9.27367749636171E-06i | 0.0201191957080751-2.17001057898304i | 0.503487032751205-4.63683874818085E-06i | 0.503487032751205-4.63683874818085E-06i | 1.00697406550241-0.0000092736774963617i | 0.50349 | 0.50349 | 1.007 | 114.0398 | 114.0398 | 120.0604 | -0.00052766
3715.3523 | 23344.2469 | 0.01+0.0116721234628148i | 0.0021800055320153+0.466902538726865i | 2.33442469256296E-06i | 0.0100000037056873+0.793704542509065i | 0.0100000017983479+0.385180108883931i | 0.050001634084215+69.998868218337i | 1.05503070701632E-10+0.000102714687704106i | 0.0021800055320153+0.466902538726865i | 0.00440765487378868+0.469429886265097i | 0.00440765487378868+0.46943222068979i | 0.0167905067798205+0.747935254716705i | 0.0167905067798205+0.747935254716705i | 0.0441348622928224+1.04949119297886i | 0.0441348622928224+1.04949119297886i | 0.0000188777274329385-0.0144827154256402i | 0.0000188778329360092-0.0143800007379361i | 0.0912921790255084+69.5409057917073i | 1.00714287241142-9.38438443753267E-06i | 0.0402764933591144-0.957954942022681i | 1.00714287241142-0.0000093843844375871i | 0.0302014481455878-1.34588624943593i | 1.00714287241142-9.38438443760098E-06i | 0.0201225672607602-2.14526002838063i | 0.50357143620571-4.69219221880049E-06i | 0.50357143620571-4.69219221880049E-06i | 1.00714287241142-9.38438443760098E-06i | 0.50357 | 0.50357 | 1.0071 | 114.0412 | 114.0412 | 120.0618 | -0.00053387
3758.374 | 23614.5606 | 0.01+0.0118072802825683i | 0.00223078891480829+0.472309375019953i | 2.36145605651367E-06i | 0.0100000037920039+0.802895211420075i | 0.0100000018402369+0.389640285152658i | 0.050001672147881+70.8094438628895i | 1.07960552973377E-10+0.000103904067761209i | 0.00223078891480829+0.472309375019953i | 0.00451147610303222+0.474925867413319i | 0.00451147610303222+0.474928228869376i | 0.0176739565403091+0.767349536087222i | 0.0176739565403091+0.767349536087222i | 0.0479092490056181+1.09336394186833i | 0.0479092490056181+1.09336394186833i | 0.0000184219878034982-0.0143068262711981i | 0.0000184220957640512-0.0142029222034369i | 0.0913235716893481+70.4079275591914i | 1.00731567006618-9.49649185979953E-06i | 0.0402836624980356-0.919534357727867i | 1.00731567006618-9.49649185986307E-06i | 0.0302068037278779-1.31202502768625i | 1.00731567006618-9.49649185974857E-06i | 0.0201260185196317-2.12079386060584i | 0.50365783503309-4.74824592987429E-06i | 0.50365783503309-4.74824592987429E-06i | 1.00731567006618-9.49649185974858E-06i | 0.50366 | 0.50366 | 1.0073 | 114.0427 | 114.0427 | 120.0633 | -0.00054016
3801.894 | 23888.0043 | 0.01+0.0119440021445341i | 0.00228275540808487+0.477778832167234i | 2.38880042890683E-06i | 0.010000003880331+0.812192303383135i | 0.0100000018831015+0.394152107857154i | 0.0500017110982085+71.6294064782075i | 1.10475277363548E-10+0.000105107220191301i | 0.00228275540808487+0.477778832167234i | 0.00461777048081272+0.480487621703494i | 0.00461777048081272+0.480490010503923i | 0.0186239311924958+0.787690903391347i | 0.0186239311924958+0.787690903391347i | 0.0521745791634029+1.1408995789838i | 0.0521745791634029+1.1408995789838i | 0.0000179778453230622-0.0141333069903352i | 0.0000179779557983396-0.0140281997701439i | 0.0913557129592883+71.2848671958122i | 1.00749255422257-9.61002025322288E-06i | 0.0402910012824737-0.881226013846097i | 1.00749255422257-9.61002025318125E-06i | 0.0302122860332978-1.27833123164309i | 1.00749255422257-0.0000096100202531986i | 0.0201295513971826-2.09660883379824i | 0.503746277111285-0.0000048050101265993i | 0.503746277111285-0.0000048050101265993i | 1.00749255422257-0.0000096100202531986i | 0.50375 | 0.50375 | 1.0075 | 114.0442 | 114.0442 | 120.0648 | -0.00054652
3845.9178 | 24164.6143 | 0.01+0.0120823071710469i | 0.00233593258009308+0.48331163572824i | 2.41646143420938E-06i | 0.0100000039707156+0.821597050723385i | 0.0100000019269646+0.398716175035975i | 0.0500017509558525+72.4588647935765i | 1.13048577212504E-10+0.00010632430447098i | 0.00233593258009308+0.48331163572824i | 0.00472659823237996+0.486115986638736i | 0.00472659823237996+0.48611840310017i | 0.0196472442326642+0.809029395866691i | 0.0196472442326642+0.809029395866691i | 0.0570197034767787+1.19258198000559i | 0.0570197034767787+1.19258198000559i | 0.0000175449773517762-0.013962117562644i | 0.0000175450904003534-0.013855793258173i | 0.091388621104599+72.1718618303229i | 1.00767362300115-9.72499050180342E-06i | 0.040298513790624-0.8430244885048i | 1.00767362300115-9.72499050179432E-06i | 0.0302178981078459-1.24480016390254i | 1.00767362300115-9.72499050183942E-06i | 0.0201331678531343-2.07270174340209i | 0.503836811500575-4.86249525091971E-06i | 0.503836811500575-4.86249525091971E-06i | 1.00767362300115-9.72499050183942E-06i | 0.50384 | 0.50384 | 1.0077 | 114.0458 | 114.0458 | 120.0664 | -0.00055296
3890.4514 | 24444.4274 | 0.01+0.0122222136942881i | 0.00239034864170236+0.488908519679698i | 2.44444273885761E-06i | 0.0100000040632054+0.83111070003577i | 0.0100000019718495+0.403333091652664i | 0.0500017917419495+73.297928798477i | 1.15681816918094E-10+0.000107555481923498i | 0.00239034864170236+0.488908519679698i | 0.0048380211116325+0.491811812142949i | 0.0048380211116325+0.491814256585688i | 0.0207516047800457+0.831442316549921i | 0.0207516047800457+0.831442316549921i | 0.0625545053032598+1.24898399187602i | 0.0625545053032598+1.24898399187602i | 0.0000171230714864748-0.0137932189096651i | 0.0000171231871682917-0.0136856634277416i | 0.0914223148602493+73.0690506776266i | 1.00785897694875-0.000009841423893897i | 0.0403062042017533-0.804924361579849i | 1.00785897694875-9.84142389383325E-06i | 0.0302236430729943-1.21142714028822i | 1.00785897694875-9.84142389376733E-06i | 0.020136869895667-2.04906942174315i | 0.503929488474375-4.92071194688366E-06i | 0.503929488474375-4.92071194688366E-06i | 1.00785897694875-9.84142389376732E-06i | 0.50393 | 0.50393 | 1.0079 | 114.0474 | 114.0474 | 120.068 | -0.00055948
3935.5008 | 24727.4805 | 0.01+0.0123637402587158i | 0.00244603246139447+0.494570226513545i | 2.47274805174316E-06i | 0.0100000041578497+0.84073451235028i | 0.0100000020177797+0.408003469675942i | 0.050001833478129+74.14670975722i | 1.18376392659082E-10+0.000108800915740145i | 0.00244603246139447+0.494570226513545i | 0.00495210244283087+0.497575960803731i | 0.00495210244283087+0.497578433551783i | 0.0219457626396803+0.855015197756269i | 0.0219457626396803+0.855015197756269i | 0.0689161647090169+1.3107888015216i | 0.0689161647090169+1.3107888015216i | 0.0000167118251795095-0.013626572864924i | 0.0000167119435559022-0.0135177719491839i | 0.0914568134397235+73.9765750848658i | 1.00804871910172-9.95934213301759E-06i | 0.0403140767988477-0.766920213521822i | 1.00804871910172-9.95934213297855E-06i | 0.0302295241276644-1.17820748892427i | 1.00804871910172-9.95934213289876E-06i | 0.0201406595826807-2.02570873761011i | 0.50402435955086-4.97967106644938E-06i | 0.50402435955086-4.97967106644938E-06i | 1.00804871910172-9.95934213289876E-06i | 0.50402 | 0.50402 | 1.008 | 114.049 | 114.049 | 120.0696 | -0.00056607
3981.0717 | 25013.8112 | 0.01+0.0125069056235229i | 0.00250301358060467+0.500297507336094i | 2.50138112470457E-06i | 0.0100000042546984+0.850469763299105i | 0.0100000020647799+0.412727928160851i | 0.0500018761865225+75.005320223748i | 1.21133733135421E-10+0.000110060771001876i | 0.00250301358060467+0.500297507336094i | 0.00506890716358253+0.503409308121759i | 0.00506890716358253+0.503411809502884i | 0.0232396815281533+0.879842924620648i | 0.0232396815281533+0.879842924620648i | 0.0762777097050693+1.37881775219758i | 0.0762777097050693+1.37881775219758i | 0.0000163109453742254-0.0134621421451318i | 0.0000163110665079585-0.0133520813741299i | 0.0914921365482161+74.8945785788279i | 1.00824295505117-0.0000100787673489996i | 0.0403221359713418-0.729006624165383i | 1.00824295505117-0.0000100787673489589i | 0.0302355445502638-1.14513654929873i | 1.00824295505117-0.0000100787673489137i | 0.0201445390231008-2.00261659584137i | 0.504121477525585-5.03938367445685E-06i | 0.504121477525585-5.03938367445685E-06i | 1.00824295505117-0.0000100787673489137i | 0.50412 | 0.50412 | 1.0082 | 114.0507 | 114.0507 | 120.0713 | -0.00057275
4027.1703 | 25303.4575 | 0.01+0.0126517287651233i | 0.00256132222942129+0.506091121968372i | 2.53034575302466E-06i | 0.0100000043538032+0.860317743285725i | 0.0100000021128748+0.41750709333077i | 0.0500019198897795+75.873874056616i | 1.23955300325767E-10+0.000111335214701196i | 0.00256132222942129+0.506091121968372i | 0.00518850186914396+0.509312742766885i | 0.00518850186914396+0.509315273112638i | 0.0246447468869887+0.906031047712131i | 0.0246447468869887+0.906031047712131i | 0.084859860097103+1.45406698806288i | 0.084859860097103+1.45406698806288i | 0.0000159201481562491-0.0132998903224939i | 0.0000159202721115494-0.0131885551077927i | 0.0915283043962539+75.8232069147302i | 1.00844179300984-0.0000101997221095768i | 0.0403303862179158-0.691178171520571i | 1.00844179300984-0.0000101997221096037i | 0.0302417077007753-1.11220967131614i | 1.00844179300984-0.0000101997221097008i | 0.0201485103782122-1.97978993691611i | 0.50422089650492-0.0000050998610548504i | 0.50422089650492-0.0000050998610548504i | 1.00844179300984-0.0000101997221097008i | 0.50422 | 0.50422 | 1.0084 | 114.0524 | 114.0524 | 120.073 | -0.00057951
4073.8028 | 25596.4578 | 0.01+0.0127982288796677i | 0.00262098934265234+0.511951839047651i | 2.55964577593354E-06i | 0.0100000044552164+0.870279757655975i | 0.0100000021620898+0.422341598660455i | 0.050001964611075+76.752486434141i | 1.26842590262646E-10+0.000112624415764294i | 0.00262098934265234+0.511951839047651i | 0.00531095485808653+0.515287166841196i | 0.00531095485808653+0.515289726486972i | 0.0261740164051474+0.933697322881427i | 0.0261740164051474+0.933697322881427i | 0.0949476946605825+1.53775636326098i | 0.0949476946605825+1.53775636326098i | 0.0000155391584198046-0.0131397817980823i | 0.0000155392852623949-0.013027157382318i | 0.0915653377137331+76.7626081264216i | 1.00864534388117-0.0000103222294323239i | 0.0403388321493871-0.653429430545464i | 1.00864534388117-0.0000103222294324107i | 0.0302480170229135-1.07942221433935i | 1.00864534388117-0.0000103222294325113i | 0.0201525758630395-1.95722573655073i | 0.504322671940585-5.16111471625565E-06i | 0.504322671940585-5.16111471625565E-06i | 1.00864534388117-0.0000103222294325113i | 0.50432 | 0.50432 | 1.0086 | 114.0542 | 114.0542 | 120.0748 | -0.00058635
4120.9752 | 25892.8508 | 0.01+0.0129464253855875i | 0.0026820465762672+0.517880436130144i | 2.58928507711751E-06i | 0.0100000045589916+0.88035712687103i | 0.0100000022124513+0.427232084959997i | 0.0500020103741255+77.641273869734i | 1.29797133825657E-10+0.000113928545073431i | 0.0026820465762672+0.517880436130144i | 0.00543633617937361+0.521333496149206i | 0.00543633617937361+0.521336085434283i | 0.0278425235814735+0.962973525555799i | 0.0278425235814735+0.962973525555799i | 0.106914520711607+1.63139566199062i | 0.106914520711607+1.63139566199062i | 0.0000151677095483101-0.0129817817762211i | 0.0000151678393454439-0.0128678532311477i | 0.0916032577643983+77.7129325780561i | 1.00885372133012-0.0000104463127969894i | 0.0403474784916751-0.615754971899047i | 1.00885372133012-0.0000104463127970356i | 0.0302544760463378-1.04676954621942i | 1.00885372133012-0.0000104463127971327i | 0.0201567377477604-1.93492100529957i | 0.50442686066506-5.22315639856635E-06i | 0.50442686066506-5.22315639856635E-06i | 1.00885372133012-0.0000104463127971327i | 0.50443 | 0.50443 | 1.0089 | 114.056 | 114.056 | 120.0766 | -0.00059328
4168.6938 | 26192.6759 | 0.01+0.0130963379261691i | 0.00274452632422302+0.523877699794954i | 2.61926758523382E-06i | 0.0100000046651842+0.890551186682505i | 0.0100000022639861+0.432179200459765i | 0.0500020572031995+78.5403542274045i | 1.32820497553182E-10+0.000115247775489597i | 0.00274452632422302+0.523877699794954i | 0.00556471768090128+0.527452660475512i | 0.00556471768090128+0.527455279743097i | 0.0296676475556912+0.994007598239374i | 0.0296676475556912+0.994007598239374i | 0.121256729007798+1.73687568227173i | 0.121256729007798+1.73687568227173i | 0.0000148055431085559-0.0128258562398436i | 0.0000148056759290535-0.012710608464354i | 0.0916420863607827+78.6743330172897i | 1.0090670418562-0.0000105719961583654i | 0.0403563300888578-0.578149360673567i | 1.0090670418562-0.000010571996158365i | 0.030261088388935-1.01424704231329i | 1.0090670418562-0.0000105719961582228i | 0.0201609983591651-1.91287278816052i | 0.5045335209281-0.0000052859980791114i | 0.5045335209281-0.0000052859980791114i | 1.0090670418562-0.0000105719961582228i | 0.50453 | 0.50453 | 1.0091 | 114.0578 | 114.0578 | 120.0784 | -0.00060029
4216.965 | 26495.9727 | 0.01+0.0132479863721574i | 0.002808461735684+0.529944425749221i | 2.64959727443147E-06i | 0.0100000047738504+0.900863288309455i | 0.010000002316721+0.437183600896309i | 0.050002105123131+79.449846737455i | 1.35914284472977E-10+0.000116582281875417i | 0.002808461735684+0.529944425749221i | 0.0056961730595532+0.533645603870086i | 0.0056961730595532+0.53364825346736i | 0.031669566266081+1.02696620479171i | 0.031669566266081+1.02696620479171i | 0.138645803367498+1.85659572427216i | 0.138645803367498+1.85659572427216i | 0.0000144524085577965-0.0126719719267761i | 0.000014452544472081-0.0125553896449007i | 0.091681845879609+79.6469646300614i | 1.00928542486856-0.0000106993039594035i | 0.0403653919063151-0.540607155105315i | 1.00928542486856-0.000010699303959319i | 0.0302678577591649-0.98185008448845i | 1.00928542486856-0.0000106993039593051i | 0.0201653600821543-1.89107816418526i | 0.50464271243428-5.34965197965255E-06i | 0.50464271243428-5.34965197965255E-06i | 1.00928542486856-0.0000106993039593051i | 0.50464 | 0.50464 | 1.0093 | 114.0597 | 114.0597 | 120.0803 | -0.00060739
4265.7952 | 26802.7816 | 0.01+0.0134013908243895i | 0.00287388673264329+0.536081418934509i | 0.0000026802781648779i | 0.0100000048850477+0.911294798617535i | 0.0100000023706845+0.442245949599323i | 0.050002154159332+80.369872012352i | 1.39080134952116E-10+0.000117932241118331i | 0.00287388673264329+0.536081418934509i | 0.00583077791282559+0.539913284941504i | 0.00583077791282559+0.539915965219669i | 0.0338718150936446+1.06203778420679i | 0.0338718150936446+1.06203778420679i | 0.160007834519439+1.99364552658904i | 0.160007834519439+1.99364552658904i | 0.0000141080629631347-0.0125200963069115i | 0.0000141082020432697-0.0124021640657932i | 0.0917225592776967+80.6309850970066i | 1.00950899276331-0.0000108282611450167i | 0.0403746690339719-0.503122905262841i | 1.00950899276331-0.0000108282611449295i | 0.030274787958479-0.949574060113871i | 1.00950899276331-0.0000108282611449503i | 0.0201698253612866-1.86953424609404i | 0.504754496381655-5.41413057247515E-06i | 0.504754496381655-5.41413057247515E-06i | 1.00950899276331-0.0000108282611449503i | 0.50475 | 0.50475 | 1.0095 | 114.0616 | 114.0616 | 120.0822 | -0.00061457
4315.1908 | 27113.1432 | 0.01+0.0135565716164596i | 0.00294083602795692+0.54228949363448i | 2.71131432329191E-06i | 0.0100000049988351+0.921847100300135i | 0.0100000024259049+0.447366917579522i | 0.050002204337808+81.3005520627825i | 1.42319727566741E-10+0.000119297832154042i | 0.00294083602795692+0.54228949363448i | 0.00596860979207943+0.546256677158411i | 0.00596860979207943+0.546259388472734i | 0.0363019800069589+1.09943622155258i | 0.0363019800069589+1.09943622155258i | 0.186648459473009+2.1520705833041i | 0.186648459473009+2.1520705833041i | 0.0000137722707326007-0.0123701975602321i | 0.0000137724130523283-0.0122508997280781i | 0.0917642501083635+81.6265546515678i | 1.00973787100307-0.0000109588931761877i | 0.0403841666896238-0.465691151711511i | 1.00973787100307-0.0000109588931761495i | 0.0302818828838047-0.917414361036505i | 1.00973787100307-0.0000109588931761981i | 0.0201743967023641-1.84823817989493i | 0.504868935501535-5.47944658809905E-06i | 0.504868935501535-5.47944658809905E-06i | 1.00973787100307-0.0000109588931761981i | 0.50487 | 0.50487 | 1.0097 | 114.0636 | 114.0636 | 120.0842 | -0.00062184
4365.1583 | 27427.0986 | 0.01+0.0137135493174134i | 0.00300934514379909+0.548569473583796i | 2.74270986348268E-06i | 0.010000005115273+0.932521592061715i | 0.0100000024824113+0.452547183617617i | 0.050002255685169+82.2420103139055i | 1.45634779992073E-10+0.000120679235990232i | 0.00300934514379909+0.548569473583796i | 0.00610974825747804+0.552676769159404i | 0.00610974825747804+0.552679511869267i | 0.0389925635146261+1.13940528646655i | 0.0389925635146261+1.13940528646655i | 0.220455392102984+2.33726855549682i | 0.220455392102984+2.33726855549682i | 0.0000134448033573651-0.012222244555645i | 0.0000134449489921451-0.0121015653196548i | 0.0918069425383706+82.6338361398743i | 1.00997218819893-0.0000110912260446738i | 0.040393890222378-0.428306424153556i | 1.00997218819893-0.0000110912260446322i | 0.0302891465301132-0.885366382542816i | 1.00997218819893-0.0000110912260445628i | 0.0201790766740716-1.82718714450782i | 0.504986094099465-0.0000055456130222814i | 0.504986094099465-0.0000055456130222814i | 1.00997218819893-0.0000110912260445628i | 0.50499 | 0.50499 | 1.01 | 114.0656 | 114.0656 | 120.0862 | -0.00062921
4415.7045 | 27744.6895 | 0.01+0.0138723447344753i | 0.00307945043054913+0.55492219207835i | 2.77446894689505E-06i | 0.010000005234423+0.94331968880319i | 0.0100000025402343+0.457787434354295i | 0.050002308228645+83.194371621786i | 1.49027049913127E-10+0.000122076635730555i | 0.00307945043054913+0.55492219207835i | 0.00625427493467409+0.559174565071779i | 0.00625427493467409+0.559177339540726i | 0.0419820744520115+1.18222403293951i | 0.0419820744520115+1.18222403293951i | 0.264238685950257+2.55659794804821i | 0.264238685950257+2.55659794804821i | 0.000013125439164559-0.0120762068305988i | 0.0000131255881916089-0.0119541301948682i | 0.0918506613653938+83.6529950824305i | 1.01021207619476-0.0000112252862881914i | 0.0404038451161834-0.390963240042104i | 1.01021207619476-0.0000112252862882883i | 0.0302965829930505-0.853425522304137i | 1.01021207619476-0.0000112252862883508i | 0.0201838679096571-1.80637835139248i | 0.50510603809738-0.0000056126431441754i | 0.50510603809738-0.0000056126431441754i | 1.01021207619476-0.0000112252862883508i | 0.50511 | 0.50511 | 1.0102 | 114.0677 | 114.0677 | 120.0883 | -0.00063666
4466.8359 | 28065.9578 | 0.01+0.0140329789158056i | 0.00315118908611998+0.561348492086766i | 2.80659578316113E-06i | 0.0100000053563485+0.95424282180947i | 0.0100000025994039+0.463088364381192i | 0.050002361996102+84.157762290025i | 1.52498335956683E-10+0.000123490216598907i | 0.00315118908611998+0.561348492086766i | 0.0064022735733084+0.565751084839285i | 0.0064022735733084+0.565753891435068i | 0.0453164102183772+1.22821341200621i | 0.0453164102183772+1.22821341200621i | 0.32232659034849+2.82034197196506i | 0.32232659034849+2.82034197196506i | 0.0000128139630801941-0.011932054571444i | 0.0000128141155785301-0.0118085643548451i | 0.0918954320360807+84.6841997377106i | 1.0104576701541-0.0000113611010061315i | 0.0404140369934714-0.353656103168518i | 1.0104576701541-0.0000113611010061909i | 0.0303041964716603-0.82158717930557i | 1.0104576701541-0.0000113611010061909i | 0.0201887731086728-1.78580904418137i | 0.50522883507705-5.68055050309545E-06i | 0.50522883507705-5.68055050309545E-06i | 1.0104576701541-0.0000113611010061909i | 0.50523 | 0.50523 | 1.0105 | 114.0698 | 114.0698 | 120.0904 | -0.00064421
4518.5594 | 28390.9463 | 0.01+0.0141954731532914i | 0.00322459917573868+0.567849226363251i | 2.83909463065827E-06i | 0.010000005481114+0.9652924389392i | 0.0100000026599516+0.468450676333019i | 0.0500024170160535+85.1323100865825i | 1.56050478644924E-10+0.000124920165963979i | 0.00322459917573868+0.567849226363251i | 0.00655383010738991+0.572407364559353i | 0.00655383010738991+0.572410203653984i | 0.0490506246706095+1.27774442702943i | 0.0490506246706095+1.27774442702943i | 0.401660950415901+3.14328889822782i | 0.401660950415901+3.14328889822782i | 0.0000125101664017119-0.0117897585945101i | 0.0000125103224521905-0.0116648384285461i | 0.0919412806646944+85.7276211677088i | 1.01070910864962-0.0000114986978758894i | 0.0404244716189107-0.316379502221316i | 1.01070910864962-0.0000114986978758669i | 0.0303119912711804-0.789846752757164i | 1.01070910864962-0.0000114986978758669i | 0.0201937950387551-1.76547649831657i | 0.50535455432481-5.74934893793345E-06i | 0.50535455432481-5.74934893793345E-06i | 1.01070910864962-0.0000114986978758669i | 0.50535 | 0.50535 | 1.0107 | 114.0719 | 114.0719 | 120.0925 | -0.00065185
4570.8819 | 28719.698 | 0.01+0.0143598489853675i | 0.00329971965218931+0.574425257561747i | 0.0000028719697970735i | 0.0100000056087855+0.976470004816695i | 0.0100000027219099+0.473875080980661i | 0.0500024733176785+86.118144260799i | 1.5968536137132E-10+0.00012636667336409i | 0.00329971965218931+0.574425257561747i | 0.00670903271762536+0.57914445682999i | 0.00670903271762536+0.579147328799787i | 0.0532512096600138+1.33124826762784i | 0.0532512096600138+1.33124826762784i | 0.51393057820976+3.54742624498817i | 0.51393057820976+3.54742624498817i | 0.0000122138465797073-0.0116492903278662i | 0.0000122140062650687-0.0115229236545021i | 0.0919882340523628+86.7834333055244i | 1.01096653375524-0.0000116381051697466i | 0.0404351549032688-0.279127909315872i | 1.01096653375524-0.0000116381051697145i | 0.0303199718059269-0.758199640986792i | 1.01096653375524-0.0000116381051697145i | 0.0201989365374689-1.74537802069117i | 0.50548326687762-5.81905258485725E-06i | 0.50548326687762-5.81905258485725E-06i | 1.01096653375524-0.0000116381051697145i | 0.50548 | 0.50548 | 1.011 | 114.0741 | 114.0741 | 120.0947 | -0.00065958
4623.8102 | 29052.2564 | 0.01+0.0145261281998726i | 0.0033765903765296+0.581077458351475i | 2.90522563997452E-06i | 0.010000005739431+0.98777700102606i | 0.0100000027853114+0.479362297325393i | 0.0500025309308355+87.1153955606175i | 1.63404911399221E-10+0.000127829930532311i | 0.0033765903765296+0.581077458351475i | 0.00686797189577317+0.585963431106805i | 0.00686797189577317+0.585966336332445i | 0.0579990680114572+1.389229004811i | 0.0579990680114572+1.389229004811i | 0.680025383690946+4.06673372896501i | 0.680025383690946+4.06673372896501i | 0.0000119248070084019-0.0115106217937384i | 0.0000119249704133133-0.0113827918632061i | 0.0920363197069608+87.8518130250647i | 1.01123009114109-0.0000117793517723131i | 0.0404460929073941-0.241895778493297i | 1.01123009114109-0.000011779351772323i | 0.0303281426022659-0.726641240313706i | 1.01123009114109-0.0000117793517722953i | 0.0202042005142022-1.72551094929478i | 0.505615045570545-5.88967588614765E-06i | 0.505615045570545-5.88967588614765E-06i | 1.01123009114109-0.0000117793517722953i | 0.50562 | 0.50562 | 1.0112 | 114.0764 | 114.0764 | 120.097 | -0.00066741
4677.3514 | 29388.6657 | 0.01+0.0146943328369365i | 0.00345525213929187+0.587806711533807i | 2.93886656738729E-06i | 0.0100000058731195+0.999214926307595i | 0.0100000028501897+0.484913052694208i | 0.050002589886078+88.124196250003i | 1.67211100883719E-10+0.00012931013142188i | 0.00345525213929187+0.587806711533807i | 0.00703074051109777+0.592865374070436i | 0.00703074051109777+0.592868312937003i | 0.0633934280526767+1.45227963408076i | 0.0633934280526767+1.45227963408076i | 0.940162646558348+4.75608352377819i | 0.940162646558348+4.75608352377819i | 0.0000116428568244647-0.0113737255915563i | 0.0000116430240355656-0.0112444154601344i | 0.0920855658636748+88.9329402129358i | 1.01149993017127-0.0000119224671987306i | 0.0404572918463197-0.204677544187269i | 1.01149993017127-0.0000119224671991935i | 0.030336508301675-0.695166943901891i | 1.01149993017127-0.0000119224671991658i | 0.0202095899521187-1.70587265286338i | 0.505749965085635-0.0000059612335995829i | 0.505749965085635-0.0000059612335995829i | 1.01149993017127-0.0000119224671991658i | 0.50575 | 0.50575 | 1.0115 | 114.0787 | 114.0787 | 120.0993 | -0.00067534
4731.5126 | 29728.9704 | 0.01+0.0148644851919015i | 0.00353574668218009+0.594613910160564i | 0.0000029728970383803i | 0.0100000060099222+1.01078529675648i | 0.0100000029165792+0.490528082836204i | 0.0500026502146725+89.1446801265685i | 1.71105947917315E-10+0.000130807472231911i | 0.00353574668218009+0.594613910160564i | 0.00719743387900327+0.599851390004777i | 0.00719743387900327+0.599854362901815i | 0.069557056298681+1.52110254146344i | 0.069557056298681+1.52110254146344i | 1.37948240676718+5.70826925316579i | 1.37948240676718+5.70826925316579i | 0.0000113678107137933-0.011238574881603i | 0.0000113679818197412-0.0111077674093711i | 0.0921360015062251+90.026997842605i | 1.01177620400465-0.000012067481613386i | 0.0404687580934929-0.167467619657358i | 1.01177620400465-0.0000120674816131705i | 0.0303450736639006-0.663772140592199i | 1.01177620400465-0.0000120674816130872i | 0.0202151079101744-1.6864605305333i | 0.505888102002325-0.0000060337408065436i | 0.505888102002325-0.0000060337408065436i | 1.01177620400465-0.0000120674816130872i | 0.50589 | 0.50589 | 1.0118 | 114.0811 | 114.0811 | 120.1017 | -0.00068337
4786.3009 | 30073.2156 | 0.01+0.015036607818278i | 0.00361811672027435+0.601499957653678i | 3.00732156365561E-06i | 0.0100000061499113+1.02248964602371i | 0.0100000029845151+0.496208132020118i | 0.0500027119486135+90.1769825394105i | 1.75091517599936E-10+0.000132322151433397i | 0.00361811672027435+0.601499957653678i | 0.00736814983193167+0.606922601186427i | 0.00736814983193167+0.606925608507991i | 0.0766432842260431+1.59653587978099i | 0.0766432842260431+1.59653587978099i | 2.20193886847686+7.08521945281121i | 2.20193886847686+7.08521945281121i | 0.0000110994887258925-0.0111051433692431i | 0.0000110996638174101-0.0109728212178097i | 0.0921876563888184+91.1341720509338i | 1.01205906969874-0.0000122144258494609i | 0.0404804981851339-0.130260395387386i | 1.01205906969874-0.0000122144258495327i | 0.0303538435702064-0.632452213712321i | 1.01205906969874-0.0000122144258495466i | 0.0202207575251821-1.66727201149934i | 0.50602953484937-0.0000061072129247733i | 0.50602953484937-0.0000061072129247733i | 1.01205906969874-0.0000122144258495466i | 0.50603 | 0.50603 | 1.0121 | 114.0835 | 114.0835 | 120.1041 | -0.0006915
4841.7237 | 30421.4471 | 0.01+0.0152107235307338i | 0.00370240596475502+0.608465767926306i | 3.04214470614677E-06i | 0.0100000062931612+1.03432952551944i | 0.0100000030540333+0.50195395313298i | 0.0500027751206415+91.221240407149i | 1.79169923133885E-10+0.000133854369795522i | 0.00370240596475502+0.608465767926306i | 0.00754298879261052+0.614080148285683i | 0.00754298879261052+0.614083190430389i | 0.084845607535746+1.67958794116159i | 0.084845607535746+1.67958794116159i | 3.98074727840136+9.14729749820775i | 3.98074727840136+9.14729749820775i | 0.0000108377160955087-0.0109734052897061i | 0.0000108378952654318-0.0108395509199106i | 0.0922405610588315+92.2546522171518i | 1.0123486883167-0.0000123633314290566i | 0.040492518824732-0.0930502374473227i | 1.0123486883167-0.000012363331428844i | 0.0303628230267338-0.601202539863525i | 1.0123486883167-0.0000123633314288024i | 0.0202265420139626-1.64830455467697i | 0.50617434415835-0.0000061816657144012i | 0.50617434415835-0.0000061816657144012i | 1.0123486883167-0.0000123633314288024i | 0.50617 | 0.50617 | 1.0123 | 114.086 | 114.086 | 120.1066 | -0.00069973
4897.7882 | 30773.7108 | 0.01+0.0153868554081179i | 0.00378865914615856+0.61551226550537i | 3.07737108162359E-06i | 0.0100000064397478+1.04630650461859i | 0.010000003125171+0.507766307779925i | 0.0500028397642585+92.2775922361795i | 1.83343326944279E-10+0.000135404330412267i | 0.00378865914615856+0.61551226550537i | 0.00772205384974297+0.621325190779599i | 0.00772205384974297+0.621328268150681i | 0.0944109921776486+1.77148249500992i | 0.0944109921776486+1.77148249500992i | 8.62115985368293+11.8830195522337i | 8.62115985368293+11.8830195522337i | 0.0000105823230711901-0.0108433353934019i | 0.000010582506414517-0.0107079310629896i | 0.0922947468802853+93.3886310443854i | 1.01264522503777-0.0000125142305842075i | 0.0405048268876807-0.0558314858169706i | 1.01264522503777-0.0000125142305837378i | 0.0303720171679552-0.570018487683025i | 1.01264522503777-0.0000125142305837586i | 0.0202324646755375-1.62955564836862i | 0.506322612518885-0.0000062571152918793i | 0.506322612518885-0.0000062571152918793i | 1.01264522503777-0.0000125142305837586i | 0.50632 | 0.50632 | 1.0126 | 114.0885 | 114.0885 | 120.1091 | -0.00070806
4954.5019 | 31130.0536 | 0.01+0.0155650267965199i | 0.00387692203817755+0.622640385655547i | 3.11300535930398E-06i | 0.0100000065897488+1.05842217086887i | 0.0100000031979656+0.51364596638511i | 0.0500029059137485+93.346178139145i | 1.87613941825609E-10+0.000136972238729334i | 0.00387692203817755+0.622640385655547i | 0.00790545083623272+0.628658907377406i | 0.00790545083623272+0.628662020382765i | 0.105658616019553+1.87371938640222i | 0.105658616019553+1.87371938640222i | 20.649553009599+9.4783176670961i | 20.649553009599+9.4783176670961i | 0.0000103331447504607-0.0107149089317474i | 0.0000103333323644025-0.0105779366930181i | 0.0923502460580797+94.5363046438212i | 1.01294884927093-0.000012667156278534i | 0.0405174294260535-0.0185984526702362i | 1.01294884927093-0.0000126671562782343i | 0.0303814312602408-0.538895416581085i | 1.01294884927093-0.0000126671562782898i | 0.0202385288934061-1.6110228099339i | 0.506474424635465-0.0000063335781391449i | 0.506474424635465-0.0000063335781391449i | 1.01294884927093-0.0000126671562782898i | 0.50647 | 0.50647 | 1.0129 | 114.0912 | 114.0912 | 120.1118 | -0.0007165
5011.8723 | 31490.5226 | 0.01+0.0157452613123643i | 0.00396724148201769+0.629851074504743i | 3.14905226247286E-06i | 0.0100000067432439+1.07067813020129i | 0.0100000032724557+0.51959370829388i | 0.050002973604194+94.427139853616i | 1.91984032114986E-10+0.000138558302571379i | 0.00396724148201769+0.629851074504743i | 0.00809328841004607+0.636082496458925i | 0.00809328841004607+0.636085645511188i | 0.119006736818601+1.9881567178583i | 0.119006736818601+1.9881567178583i | 20.6296727574398-9.49537433699885i | 20.6296727574398-9.49537433699885i | 0.0000100900209213186-0.0105881016434832i | 0.0000100902129053507-0.0104495433409118i | 0.0924070916631189+95.6978726216292i | 1.01325973477241-0.0000128221422298508i | 0.0405303336735412+0.0186545793826384i | 1.01325973477241-0.0000128221422298624i | 0.03039107070554-0.507828675451167i | 1.01325973477241-0.0000128221422298416i | 0.0202447381378905-1.59270358546403i | 0.506629867386205-0.0000064110711149208i | 0.506629867386205-0.0000064110711149208i | 1.01325973477241-0.0000128221422298416i | 0.50663 | 0.50663 | 1.0133 | 114.0938 | 114.0938 | 120.1144 | -0.00072504
5069.9071 | 31855.1657 | 0.01+0.015927582845541i | 0.00405966541132517+0.637145289171056i | 0.0000031855165691082i | 0.0100000069003143+1.08307600714298i | 0.010000003348681+0.52561032187604i | 0.050003042871495+95.520620760996i | 1.96455914892725E-10+0.000140162732169553i | 0.00405966541132517+0.637145289171056i | 0.00828567813781246+0.643597176526263i | 0.00828567813781246+0.643600362042832i | 0.135011971401347+2.11712410451404i | 0.135011971401347+2.11712410451404i | 8.61076477015264-11.8796211046658i | 8.61076477015264-11.8796211046658i | 9.85279590977304E-06-0.010462889741462i | 9.85299236568793E-06-0.0103227270092924i | 0.0924653176582428+96.8735381687168i | 1.0135780597665-0.0000129792229334784i | 0.0405435470505307+0.0559333590955852i | 1.0135780597665-0.000012979222933529i | 0.0304009410451721-0.476813601352504i | 1.0135780597665-0.0000129792229334319i | 0.0202510959685494-1.57459554945981i | 0.50678902988325-6.48961146671595E-06i | 0.50678902988325-6.48961146671595E-06i | 1.0135780597665-0.0000129792229334319i | 0.50679 | 0.50679 | 1.0136 | 114.0965 | 114.0965 | 120.1171 | -0.00073369
5128.6138 | 32224.0311 | 0.01+0.0161120155625717i | 0.00415424287769716+0.64452399789125i | 3.22240311251433E-06i | 0.0100000070610434+1.09561744503257i | 0.0100000034266819+0.531696604630375i | 0.050003113752388+96.6267659056485i | 2.01031961210896E-10+0.000141785740189376i | 0.00415424287769716+0.64452399789125i | 0.00848273458127188+0.651204186669399i | 0.00848273458127188+0.651207409072512i | 0.154427986356351+2.26358155247957i | 0.154427986356351+2.26358155247957i | 3.97705107474316-9.14385345468429i | 3.97705107474316-9.14385345468429i | 9.62131843315584E-06-0.0103392498998877i | 9.62151946511705E-06-0.0101974641596983i | 0.0925249589251025+98.0635081534714i | 1.01390400707051-0.0000131384336865571i | 0.0405570771693555+0.0932436684326894i | 1.01390400707051-0.0000131384336863882i | 0.0304110479637427-0.445845518163451i | 1.01390400707051-0.0000131384336862911i | 0.0202576060366705-1.5566963045139i | 0.506952003535255-6.56921684314555E-06i | 0.506952003535255-6.56921684314555E-06i | 1.01390400707051-0.0000131384336862911i | 0.50695 | 0.50695 | 1.0139 | 114.0993 | 114.0993 | 120.1199 | -0.00074245
5188.0004 | 32597.1678 | 0.01+0.0162985839098132i | 0.00425102407678999+0.651988180150758i | 3.25971678196264E-06i | 0.0100000072255163+1.10830410623796i | 0.0100000035064995+0.537853363290345i | 0.0500031862844645+97.745722014245i | 2.05714597350484E-10+0.000143427541758918i | 0.00425102407678999+0.651988180150758i | 0.00868457538668468+0.65890478704613i | 0.00868457538668468+0.658908046762912i | 0.178295367662786+2.43134679894467i | 0.178295367662786+2.43134679894467i | 2.20035435034944-7.08291566587055i | 2.20035435034944-7.08291566587055i | 9.39544145895712E-06-0.01021715924199i | 9.39564717355447E-06-0.0100737317002311i | 0.0925860512919616+99.2679932175668i | 1.01423776422349-0.0000132998106132243i | 0.0405709318397131+0.130591324461091i | 1.01423776422349-0.0000132998106133209i | 0.0304213972931845-0.41491973520444i | 1.01423776422349-0.0000132998106132515i | 0.0202642720878434-1.53900348099674i | 0.507118882111745-6.64990530662575E-06i | 0.507118882111745-6.64990530662575E-06i | 1.01423776422349-0.0000132998106132515i | 0.50712 | 0.50712 | 1.0142 | 114.1022 | 114.1022 | 120.1228 | -0.00075133
5248.0746 | 32974.6252 | 0.01+0.016487312616698i | 0.00435006037503833+0.659538826815239i | 0.0000032974625233396i | 0.0100000073938203+1.12113767237678i | 0.0100000035881765+0.54408141393104i | 0.050003260506194+98.877637515344i | 2.10506306107845E-10+0.000145088354497321i | 0.00435006037503833+0.659538826815239i | 0.0088913213773204+0.66670025937694i | 0.0088913213773204+0.666703556839463i | 0.208083094803528+2.62542791306071i | 0.208083094803528+2.62542791306071i | 1.37868212005424-5.70670971308023i | 1.37868212005424-5.70670971308023i | 9.17502206894088E-06-0.0100965953281152i | 9.17523257524699E-06-0.00995150697361788i | 0.0926486315624763+100.48720787498i | 1.0145795236191-0.0000134633906907734i | 0.0405851190742501+0.167982181293349i | 1.0145795236191-0.0000134633906906656i | 0.0304319950169255-0.384031545828856i | 1.0145795236191-0.0000134633906906101i | 0.0202710979646148-1.52151473674631i | 0.50728976180955-6.73169534530505E-06i | 0.50728976180955-6.73169534530505E-06i | 1.0145795236191-0.0000134633906906101i | 0.50729 | 0.50729 | 1.0146 | 114.1051 | 114.1051 | 120.1257 | -0.00076031
5308.8444 | 33356.4534 | 0.01+0.0166782266990117i | 0.00445140433700026+0.667176940263699i | 3.33564533980235E-06i | 0.0100000075660446+1.13411984453927i | 0.0100000036717558+0.55038158207734i | 0.0500033364569405+100.022662559198i | 2.15409628111103E-10+0.000146768398543637i | 0.00445140433700026+0.667176940263699i | 0.00910309664914893+0.674591907455243i | 0.00910309664914893+0.674595243100583i | 0.24591838478671+2.85252220478508i | 0.24591838478671+2.85252220478508i | 0.939707854273799-4.75497778887541i | 0.939707854273799-4.75497778887541i | 8.95992132831424E-06-0.00997753614421821i | 8.96013673794235E-06-0.00983076774567457i | 0.0927127375454839+101.721370614333i | 1.01492948264276-0.0000136292117767626i | 0.0405996470943347+0.205422132080765i | 1.01492948264276-0.0000136292117769721i | 0.0304428472741936-0.353176225980925i | 1.01492948264276-0.0000136292117769721i | 0.0202780876092227-1.50422775676183i | 0.50746474132138-6.81460588848605E-06i | 0.50746474132138-6.81460588848605E-06i | 1.01492948264276-0.0000136292117769721i | 0.50746 | 0.50746 | 1.0149 | 114.1081 | 114.1081 | 120.1287 | -0.00076941
5370.318 | 33742.7029 | 0.01+0.0168713514622092i | 0.00455510975334276+0.674903534523208i | 3.37427029244183E-06i | 0.0100000077422805+1.1472523435137i | 0.010000003757282+0.55675470281335i | 0.050003414176986+101.180949037798i | 2.20427163167248E-10+0.000148467896586017i | 0.00455510975334276+0.674903534523208i | 0.00932002866986762+0.682581057673761i | 0.00932002866986762+0.682584431944053i | 0.294973885376829+3.12178607242098i | 0.294973885376829+3.12178607242098i | 0.67974385654122-4.06591518439303i | 0.67974385654122-4.06591518439303i | 8.75000415973259E-06-0.00985996009073932i | 8.75022458689576E-06-0.0097114921941533i | 0.0927784080858676+102.970704004698i | 1.01528784381311-0.0000137973126372797i | 0.0406145243360103+0.242917111060399i | 1.01528784381311-0.0000137973126370372i | 0.0304539603644595-0.322349032718598i | 1.01528784381311-0.0000137973126372037i | 0.020285245066428-1.48714025290093i | 0.507643921906555-6.89865631860185E-06i | 0.507643921906555-6.89865631860185E-06i | 1.01528784381311-0.0000137973126372037i | 0.50764 | 0.50764 | 1.0153 | 114.1112 | 114.1112 | 120.1318 | -0.00077862
5432.5033 | 34133.425 | 0.01+0.0170667125047685i | 0.00466123166948263+0.682719635405216i | 0.0000034133425009537i | 0.0100000079226214+1.16053691001458i | 0.0100000038448005+0.563201620893085i | 0.0500034937075515+102.35265060514i | 2.2556157164057E-10+0.000150187073891218i | 0.00466123166948263+0.682719635405216i | 0.00954224838139455+0.690669059567424i | 0.00954224838139455+0.690672472909925i | 0.360147975528705+3.44606179360085i | 0.360147975528705+3.44606179360085i | 0.513744792743356-3.54679825971803i | 0.513744792743356-3.54679825971803i | 8.54513922193503E-06-0.00974384597185201i | 8.54536478350667E-06-0.00959365889796079i | 0.0928456830965146+104.235434804997i | 1.0156548149282-0.0000139677329761904i | 0.0406297594561498+0.280473095657906i | 1.0156548149282-0.0000139677329758781i | 0.0304653407520253-0.291545202700139i | 1.0156548149282-0.0000139677329756144i | 0.0202925744864275-1.47024996358091i | 0.5078274074641-0.0000069838664878072i | 0.5078274074641-0.0000069838664878072i | 1.0156548149282-0.0000139677329756144i | 0.50783 | 0.50783 | 1.0157 | 114.1143 | 114.1143 | 120.1349 | -0.00078796
5495.4087 | 34528.6714 | 0.01+0.0172643357215843i | 0.00476982641489834+0.690626280643496i | 3.45286714431686E-06i | 0.0100000081071631+1.17397530491338i | 0.0100000039343574+0.56972319085245i | 0.050003575090819+103.537922697756i | 2.30815575863235E-10+0.000151926158334469i | 0.00476982641489834+0.690626280643496i | 0.00976989030597534+0.698857286373584i | 0.00976989030597534+0.698860739240728i | 0.449320671584267+3.84390571823358i | 0.449320671584267+3.84390571823358i | 0.401532143400686-3.14279289490771i | 0.401532143400686-3.14279289490771i | 8.34519879280878E-06-0.00962917298506459i | 8.34542960838464E-06-0.00947724682673012i | 0.0929146035914319+105.515794077165i | 1.01603060921631-0.0000141405134655843i | 0.0406453613388071+0.31809610864861i | 1.01603060921631-0.0000141405134656269i | 0.0304769950707644-0.260759950632675i | 1.01603060921631-0.0000141405134659184i | 0.0203000801278676-1.45355465348347i | 0.508015304608155-0.0000070702567329592i | 0.508015304608155-0.0000070702567329592i | 1.01603060921631-0.0000141405134659184i | 0.50802 | 0.50802 | 1.016 | 114.1175 | 114.1175 | 120.1381 | -0.00079741
5559.0426 | 34928.4946 | 0.01+0.0174642473073999i | 0.00488095163312901+0.698624520033768i | 3.49284946147998E-06i | 0.0100000082960033+1.18756930947191i | 0.0100000040260003+0.576320277122515i | 0.0500036583699515+104.736922555454i | 2.36191961578686E-10+0.000153685380429671i | 0.00488095163312901+0.698624520033768i | 0.0100030926560503+0.707147135610156i | 0.0100030926560503+0.707150628459617i | 0.575812953369705+4.34308526275689i | 0.575812953369705+4.34308526275689i | 0.322233725069225-2.81994077795352i | 0.322233725069225-2.81994077795352i | 8.15005865670317E-06-0.00951592071116674i | 8.15029484866475E-06-0.00936223533073707i | 0.0929852117200563+106.812017303178i | 1.01641544549174-0.0000143156957774134i | 0.0406613391017789+0.355792220379462i | 1.01641544549174-0.0000143156957776169i | 0.0304889301290149-0.229988467680926i | 1.01641544549174-0.0000143156957777835i | 0.0203077663609622-1.43705211326306i | 0.50820772274587-7.15784788889175E-06i | 0.50820772274587-7.15784788889175E-06i | 1.01641544549174-0.0000143156957777835i | 0.50821 | 0.50821 | 1.0164 | 114.1208 | 114.1208 | 120.1414 | -0.00080698
5623.4133 | 35332.9475 | 0.01+0.0176664737602795i | 0.00499466631247582+0.706715415574942i | 0.0000035332947520559i | 0.0100000084892423+1.20132072557848i | 0.010000004119778+0.582993754144095i | 0.0500037435891195+105.949809242333i | 2.41693579418706E-10+0.000155464973359957i | 0.00499466631247582+0.706715415574942i | 0.0102419974480354+0.715540029672239i | 0.0102419974480354+0.715543562966991i | 0.763559032734984+4.98690189671783i | 0.763559032734984+4.98690189671783i | 0.264169577225064-2.55626698454642i | 0.264169577225064-2.55626698454642i | 7.95959799580635E-06-0.00940406910450248i | 7.95983968938577E-06-0.00924860413114252i | 0.0930575508028247+108.124344506167i | 1.01680954831572-0.0000144933226163515i | 0.0406777021033868+0.393567551054177i | 1.01680954831572-0.0000144933226163962i | 0.030501152914638-0.199225919834679i | 1.01680954831572-0.0000144933226161326i | 0.0203156376706969-1.42074015925909i | 0.50840477415786-0.0000072466613080663i | 0.50840477415786-0.0000072466613080663i | 1.01680954831572-0.0000144933226161326i | 0.5084 | 0.5084 | 1.0168 | 114.1242 | 114.1242 | 120.1448 | -0.00081668
5688.5293 | 35742.0838 | 0.01+0.0178710418851203i | 0.00511103081742333+0.714900041612095i | 3.57420837702407E-06i | 0.0100000086869822+1.21523137598677i | 0.01000000421574+0.589744506483665i | 0.0500038307935225+107.176743668019i | 2.47323346414849E-10+0.000157265173008596i | 0.00511103081742333+0.714900041612095i | 0.0104867506201863+0.72403741644816i | 0.0104867506201863+0.724040990656537i | 1.05898583835764+5.84623097901942i | 1.05898583835764+5.84623097901942i | 0.220402598533554-2.33699098168596i | 0.220402598533554-2.33699098168596i | 7.77369928542183E-06-0.00929359848356182i | 7.77394660876825E-06-0.00913633331055322i | 0.0931316653680398+109.453020375726i | 1.01721314816267-0.0000146734377539593i | 0.0406944599494827+0.431428273084954i | 1.01721314816267-0.000014673437753937i | 0.0305136706002432-0.168467446232495i | 1.01721314816267-0.0000146734377534929i | 0.0203236986601525-1.40461663321155i | 0.508606574081335-7.33671887674645E-06i | 0.508606574081335-7.33671887674645E-06i | 1.01721314816267-0.0000146734377534929i | 0.50861 | 0.50861 | 1.0172 | 114.1276 | 114.1276 | 120.1482 | -0.0008265
5754.3994 | 36155.9576 | 0.01+0.0180779787972058i | 0.00523010692079728+0.723179484981156i | 3.61559575944116E-06i | 0.0100000088893282+1.22930310455741i | 0.0100000043139372+0.59657342895061i | 0.050003920029413+108.417888609176i | 2.53084247545085E-10+0.00015908621799026i | 0.00523010692079728+0.723179484981156i | 0.0107375021547116+0.732640769955488i | 0.0107375021547116+0.732644385551247i | 1.56149692393044+7.04358752982121i | 1.56149692393044+7.04358752982121i | 0.186607233635501-2.15183450117606i | 0.186607233635501-2.15183450117606i | 0.0000075922481929776-0.00918448952187514i | 7.59250127722514E-06-0.00902540330388488i | 0.0932076011901057+110.798294397629i | 1.0176264815919-0.0000148560860642438i | 0.0407116225006898+0.469380613512895i | 1.0176264815919-0.0000148560860642882i | 0.0305264905485902-0.137708157440404i | 1.0176264815919-0.0000148560860645797i | 0.0203319540539346-1.38867940198017i | 0.50881324079595-7.42804303228985E-06i | 0.50881324079595-7.42804303228985E-06i | 1.0176264815919-0.0000148560860645797i | 0.50881 | 0.50881 | 1.0176 | 114.1312 | 114.1312 | 120.1518 | -0.00083645
5821.0322 | 36574.6239 | 0.01+0.0182873119257995i | 0.00535195783667596+0.731554845155297i | 0.0000036574623851599i | 0.0100000090963873+1.24353777650247i | 0.0100000044144217+0.60348142671584i | 0.050004011344122+109.673408731246i | 2.58979337316498E-10+0.000160928349682655i | 0.00535195783667596+0.731554845155297i | 0.0109944062043162+0.741351590997837i | 0.0109944062043162+0.741355248460222i | 2.51363895079313+8.80172648616472i | 2.51363895079313+8.80172648616472i | 0.159975034510557-1.99344230511359i | 0.159975034510557-1.99344230511359i | 7.41513348061858E-06-0.00907672323920208i | 0.0000074153924599559-0.00891579488951942i | 0.093285405329184+112.160420988107i | 1.01804979142517-0.0000150413135606029i | 0.0407291998798919+0.50743085650084i | 1.01804979142517-0.0000150413135605043i | 0.0305396203181717-0.106943133682985i | 1.01804979142517-0.0000150413135617811i | 0.0203404087017224-1.37292635726737i | 0.509024895712585-7.52065678089055E-06i | 0.509024895712585-7.52065678089055E-06i | 1.01804979142517-0.0000150413135617811i | 0.50902 | 0.50902 | 1.018 | 114.1348 | 114.1348 | 120.1554 | -0.00084652
5888.4366 | 36998.138 | 0.01+0.0184990690177808i | 0.00547664825407361+0.740027234393118i | 3.69981380355616E-06i | 0.0100000093082696+1.25793727863266i | 0.0100000045172468+0.61046941543177i | 0.0500041047860825+110.94347061047i | 2.65011741384801E-10+0.00016279181225851i | 0.00547664825407361+0.740027234393118i | 0.0112576212233645+0.750171407843326i | 0.0112576212233645+0.75017510765713i | 4.62050568727666+11.5182143383389i | 4.62050568727666+11.5182143383389i | 0.138619283925665-1.85641895719789i | 0.138619283925665-1.85641895719789i | 7.24224691122954E-06-0.00897028099300069i | 7.24251192297093E-06-0.00880748918074218i | 0.0933651261723244+113.539659632905i | 1.01848332693011-0.0000152291674342532i | 0.040747202479969+0.545585345901204i | 1.01848332693011-0.0000152291674341831i | 0.0305530676689865-0.0761674230250807i | 1.01848332693011-0.0000152291674335725i | 0.0203490675819306-1.35735541534447i | 0.509241663465055-7.61458371678625E-06i | 0.509241663465055-7.61458371678625E-06i | 1.01848332693011-0.0000152291674335725i | 0.50924 | 0.50924 | 1.0185 | 114.1385 | 114.1385 | 120.1591 | -0.00085673
5956.6214 | 37426.5563 | 0.01+0.0187132781413229i | 0.0056042443714135+0.748597777888594i | 3.74265562826458E-06i | 0.0100000095250871+1.27250351960744i | 0.0100000046224671+0.617538321353705i | 0.0500042004048575+112.228242756146i | 2.71184658211623E-10+0.000164676852717948i | 0.0056042443714135+0.748597777888594i | 0.0115273101038597+0.759101776925469i | 0.0115273101038597+0.759105519581097i | 10.4052101558996+15.4458818307875i | 10.4052101558996+15.4458818307875i | 0.121234985495396-1.73672051857099i | 0.121234985495396-1.73672051857099i | 7.07348315775636E-06-0.00886514447017026i | 7.07375434241457E-06-0.00870046761745231i | 0.0934468134761598+114.936275031275i | 1.01892734400994-0.0000154196960942332i | 0.0407656409718083+0.583850487902533i | 1.01892734400994-0.0000154196960942404i | 0.0305668405685091-0.0453760395017208i | 1.01892734400994-0.0000154196960937547i | 0.0203579358054874-1.34196451678153i | 0.50946367200497-7.70984804687735E-06i | 0.50946367200497-7.70984804687735E-06i | 1.01892734400994-0.0000154196960937547i | 0.50946 | 0.50946 | 1.0189 | 114.1423 | 114.1423 | 120.1629 | -0.00086707
6025.5959 | 37859.9354 | 0.01+0.0189299676896131i | 0.00573481393180957+0.75726761392283i | 3.78599353792262E-06i | 0.0100000097469551+1.28723843018813i | 0.0100000047301383+0.624689081462605i | 0.0500042982511635+113.527895633168i | 2.77501360760374E-10+0.000166583720921224i | 0.00573481393180957+0.75726761392283i | 0.0118036403164454+0.768144283567403i | 0.0118036403164454+0.768148069560941i | 27.1714530960098+12.939703043228i | 27.1714530960098+12.939703043228i | 0.106896472876508-1.63125836314212i | 0.106896472876508-1.63125836314212i | 6.90873971568245E-06-0.00876129567905301i | 6.90901721704321E-06-0.00859471195813179i | 0.093530518411204+116.35053724516i | 1.01938210539952-0.0000156129492090427i | 0.040784526312577+0.622232753758048i | 1.01938210539952-0.0000156129492090151i | 0.0305809471978633-0.0145639611938277i | 1.01938210539952-0.000015612949209709i | 0.0203670186197651-1.32675162618053i | 0.50969105269976-0.0000078064746048545i | 0.50969105269976-0.0000078064746048545i | 1.01938210539952-0.000015612949209709i | 0.50969 | 0.50969 | 1.0194 | 114.1461 | 114.1461 | 120.1667 | -0.00087755
6095.369 | 38298.3328 | 0.01+0.0191491663846163i | 0.00586842625917558+0.766037894017631i | 3.82983327692327E-06i | 0.0100000099739911+1.30214396349374i | 0.0100000048403173+0.63192264358929i | 0.0500043983769+114.842601684817i | 2.83965198231609E-10+0.000168512669621842i | 0.00586842625917558+0.766037894017631i | 0.0120867840566488+0.777300542730326i | 0.0120867840566488+0.777304372563603i | 25.9821356637447-13.8205680749586i | 25.9821356637447-13.8205680749586i | 0.0949325508859369-1.5376340029452i | 0.0949325508859369-1.5376340029452i | 6.74791681854221E-06-0.00865871694168966i | 6.74820078374044E-06-0.00849020427206782i | 0.0936162936078512+117.782721853746i | 1.01984788086831-0.000015808977749923i | 0.0408038697542962+0.660738682599702i | 1.01984788086831-0.0000158089777499287i | 0.0305953959582133+0.0162738717523157i | 1.01984788086831-0.0000158089777508863i | 0.0203763214126292-1.3117147319123i | 0.509923940434155-7.90448887544315E-06i | 0.509923940434155-7.90448887544315E-06i | 1.01984788086831-0.0000158089777508863i | 0.50992 | 0.50992 | 1.0198 | 114.1501 | 114.1501 | 120.1707 | -0.00088816
6165.95 | 38741.8066 | 0.01+0.0193709032808822i | 0.00600515229518173+0.774909783090947i | 3.87418065617644E-06i | 0.0100000102063154+1.31722209525994i | 0.0100000049530629+0.639239966540095i | 0.0500045008351755+116.172535355839i | 2.90579597838821E-10+0.000170463954500057i | 0.00600515229518173+0.774909783090947i | 0.0123769183965919+0.786572199787179i | 0.0123769183965919+0.786576073967835i | 9.88527647379487-15.2247717335166i | 9.88527647379487-15.2247717335166i | 0.0848470296769025-1.45395724377018i | 0.0848470296769025-1.45395724377018i | 6.59091735634114E-06-0.00855739088631497i | 6.59120793593898E-06-0.00838692693181491i | 0.0937041932041341+119.233110113645i | 1.02032494743009-0.0000160078340359973i | 0.0408236828526986+0.699374884341714i | 1.02032494743009-0.0000160078340359499i | 0.0306101954773705+0.0471425591648983i | 1.02032494743009-0.000016007834036269i | 0.0203858497166216-1.29685184585644i | 0.510162473715045-0.0000080039170181345i | 0.510162473715045-0.0000080039170181345i | 1.02032494743009-0.000016007834036269i | 0.51016 | 0.51016 | 1.0203 | 114.1542 | 114.1542 | 120.1748 | -0.00089891
6237.3484 | 39190.4155 | 0.01+0.0195952077693961i | 0.00614506463707807+0.783884459614167i | 3.91904155387921E-06i | 0.0100000104440512+1.33247482410095i | 0.0100000050684346+0.646642020223955i | 0.050004605680337+117.517873115768i | 2.9734806662561E-10+0.00017243783419677i | 0.00614506463707807+0.783884459614167i | 0.012674225442412+0.795960931322524i | 0.012674225442412+0.795964850364078i | 4.4473250679725-11.3343232745027i | 4.4473250679725-11.3343232745027i | 0.0762667446865138-1.37871875764423i | 0.0762667446865138-1.37871875764423i | 6.43764679677579E-06-0.00845730044008954i | 6.43794414484242E-06-0.00828486260589277i | 0.0937942728953328+120.701989124894i | 1.02081358956005-0.0000162095717812365i | 0.0408439774764049+0.738148042677524i | 1.02081358956005-0.0000162095717812574i | 0.0306253546166341+0.0780472429481467i | 1.02081358956005-0.0000162095717817778i | 0.0203956092132957-1.28216100314485i | 0.510406794780025-0.0000081047858908889i | 0.510406794780025-0.0000081047858908889i | 1.02081358956005-0.0000162095717817778i | 0.51041 | 0.51041 | 1.0208 | 114.1583 | 114.1583 | 120.1789 | -0.0009098
6309.5734 | 39644.2192 | 0.01+0.019822109581475i | 0.00628823757640581+0.792963115771318i | 0.000003964421916295i | 0.0100000106873245+1.34790417177455i | 0.0100000051864936+0.65412978578096i | 0.050004712967998+118.878793482557i | 3.04274193325162E-10+0.000174434570347806i | 0.00628823757640581+0.792963115771318i | 0.01297889249764+0.805468445959609i | 0.01297889249764+0.805472410381525i | 2.44119938023852-8.68415996783544i | 2.44119938023852-8.68415996783544i | 0.0689067204491934-1.31069904020153i | 0.0689067204491934-1.31069904020153i | 6.28801310913286E-06-0.00835842882205349i | 6.28831738332619E-06-0.00818399425170568i | 0.0938865899855146+122.189652003104i | 1.02131409941954-0.0000164142461433437i | 0.0408647658164249+0.777064918174201i | 1.02131409941954-0.0000164142461433966i | 0.0306408824778767+0.108993109248367i | 1.02131409941954-0.0000164142461444028i | 0.0204056057377117-1.26764026190877i | 0.51065704970977-0.0000082071230722014i | 0.51065704970977-0.0000082071230722014i | 1.02131409941954-0.0000164142461444028i | 0.51066 | 0.51066 | 1.0213 | 114.1626 | 114.1626 | 120.1832 | -0.00092084
6382.6349 | 40103.2776 | 0.01+0.0200516387927084i | 0.00643474713861748+0.802146957620203i | 4.01032775854167E-06i | 0.0100000109362645+1.36351218344995i | 0.0100000053073026+0.661704255712435i | 0.0500048227550665+120.255477046463i | 3.11361650263032E-10+0.000176454427618596i | 0.00643474713861748+0.802146957620203i | 0.0132911122328049+0.815096485215842i | 0.0132911122328049+0.815100495543601i | 1.52532062835906-6.9654793299365i | 1.52532062835906-6.9654793299365i | 0.0625463131675714-1.24890221900492i | 0.0625463131675714-1.24890221900492i | 6.14192669077007E-06-0.00826075953629929i | 6.14223805242033E-06-0.00808430510868069i | 0.0939812034410839+123.696398057924i | 1.02182677708853-0.0000166219137747349i | 0.0408860603959852+0.816132351468581i | 1.02182677708853-0.0000166219137747725i | 0.0306567884108729+0.139985390687402i | 1.02182677708853-0.0000166219137754942i | 0.0204158452830747-1.25328770302888i | 0.510913388544265-0.0000083109568877471i | 0.510913388544265-0.0000083109568877471i | 1.02182677708853-0.0000166219137754942i | 0.51091 | 0.51091 | 1.0218 | 114.1669 | 114.1669 | 120.1875 | -0.00093202
6456.5423 | 40567.6517 | 0.01+0.0202838258269446i | 0.00658467112362673+0.811437205255456i | 4.05676516538891E-06i | 0.010000011191003+1.37930092797906i | 0.0100000054309255+0.669366434012495i | 0.0500049350997785+121.648106494229i | 3.18614195304278E-10+0.000178497673739257i | 0.00658467112362673+0.811437205255456i | 0.0136110828615361+0.824846824387623i | 0.0136110828615361+0.824850881152788i | 1.03855085320807-5.7913818136844i | 1.03855085320807-5.7913818136844i | 0.0570125515916696-1.19250716442155i | 0.0570125515916696-1.19250716442155i | 5.99930029607248E-06-0.00816427636535177i | 5.99961891026778E-06-0.00798577869161251i | 0.0940781739464599+125.222532978169i | 1.02235193080636-0.0000168326328756599i | 0.0409078740807178+0.855357266570058i | 1.02235193080636-0.0000168326328756838i | 0.0306730820208941+0.171029368666836i | 1.02235193080636-0.0000168326328759683i | 0.0204263340055409-1.23910142988904i | 0.51117596540318-8.41631643798415E-06i | 0.51117596540318-8.41631643798415E-06i | 1.02235193080636-0.0000168326328759683i | 0.51118 | 0.51118 | 1.0224 | 114.1714 | 114.1714 | 120.192 | -0.00094335
6531.3055 | 41037.4029 | 0.01+0.0205187014603234i | 0.006738089147311+0.820835092973607i | 4.10374029206468E-06i | 0.0100000114516753+1.39527249817064i | 0.0100000055574282+0.6771173363011i | 0.0500050500617275+123.056866633548i | 3.2603567384594E-10+0.000180564579540085i | 0.006738089147311+0.820835092973607i | 0.013939008323464+0.834721273465985i | 0.013939008323464+0.834725377206277i | 0.750954566007148-4.94652645964234i | 0.750954566007148-4.94652645964234i | 0.0521682986200615-1.14083085930956i | 0.0521682986200615-1.14083085930956i | 5.86004896779017E-06-0.00806896336375022i | 5.86037500346402E-06-0.00788839878421013i | 0.0941775639619555+126.768369023865i | 1.02288987722107-0.0000170464632495183i | 0.0409302200892118+0.894746674274432i | 1.02288987722107-0.0000170464632494524i | 0.0306897731765753+0.202130375745871i | 1.02288987722107-0.000017046463249154i | 0.0204370782291992-1.22507956813301i | 0.511444938610535-0.000008523231624577i | 0.511444938610535-0.000008523231624577i | 1.02288987722107-0.000017046463249154i | 0.51144 | 0.51144 | 1.0229 | 114.176 | 114.176 | 120.1966 | -0.00095483
6606.9345 | 41512.5937 | 0.01+0.0207562968253557i | 0.00689508268398823+0.830341869440108i | 4.15125936507115E-06i | 0.0100000117184193+1.41142901106779i | 0.0100000056868773+0.68495798995875i | 0.050005167701894+124.481944417817i | 3.33630020855902E-10+0.000182655418987444i | 0.00689508268398823+0.830341869440108i | 0.0142750984742154+0.844721678083979i | 0.0142750984742154+0.844725829343344i | 0.56751421626592-4.31222074246982i | 0.56751421626592-4.31222074246982i | 0.0479037038204092-1.09330059302034i | 0.0479037038204092-1.09330059302034i | 5.72408997066331E-06-0.00797480485182412i | 5.72442360068417E-06-0.00779214943283668i | 0.0942794377839642+128.334225225519i | 1.02344094164754-0.0000172634663605684i | 0.0409531120039394+0.934307675693884i | 1.02344094164754-0.0000172634663606064i | 0.0307068720180626+0.233293798096254i | 1.02344094164754-0.0000172634663602456i | 0.0204480844512246-1.21122026542475i | 0.51172047082377-0.0000086317331801228i | 0.51172047082377-0.0000086317331801228i | 1.02344094164754-0.0000172634663602456i | 0.51172 | 0.51172 | 1.0234 | 114.1807 | 114.1807 | 120.2013 | -0.00096647
6683.4392 | 41993.2868 | 0.01+0.0209966434150498i | 0.00705573510989197+0.839958797858422i | 4.19932868300997E-06i | 0.0100000119913765+1.42777260822858i | 0.0100000058193418+0.692889434262585i | 0.0500052880826825+125.923528971184i | 3.41401262959283E-10+0.000184770469220089i | 0.00705573510989197+0.839958797858422i | 0.0146195692828335+0.854849920497352i | 0.0146195692828335+0.854854119826035i | 0.443576196473178-3.81958813974243i | 0.443576196473178-3.81958813974243i | 0.0441299420000307-1.04943260028764i | 0.0441299420000307-1.04943260028764i | 5.59134272724871E-06-0.00788178540965627i | 5.59168412851167E-06-0.00769701494043618i | 0.0943838616075877+129.920427590932i | 1.02400545833503-0.000017483705394101i | 0.0409765637825875+0.9740474659085i | 1.02400545833503-0.0000174837053941515i | 0.0307243889654603+0.2645250780381i | 1.02400545833503-0.0000174837053943805i | 0.0204593593472226-1.19752169121194i | 0.512002729167515-8.74185269719025E-06i | 0.512002729167515-8.74185269719025E-06i | 1.02400545833503-0.0000174837053943805i | 0.512 | 0.512 | 1.024 | 114.1854 | 114.1854 | 120.206 | -0.00097826
6760.8298 | 42479.5462 | 0.01+0.0212397730870858i | 0.00722013174766748+0.849687156141132i | 4.24795461741716E-06i | 0.0100000122706918+1.4443054560099i | 0.0100000059548918+0.700912720524225i | 0.050005411267949+127.381811613892i | 3.49353520573403E-10+0.000186910010585892i | 0.00722013174766748+0.849687156141132i | 0.0149726430369608+0.865107920599781i | 0.0149726430369608+0.865112168554398i | 0.356011165364466-3.42642776992271i | 0.356011165364466-3.42642776992271i | 0.0407745652318187-1.00881547023451i | 0.0407745652318187-1.00881547023451i | 5.46172875586112E-06-0.00778988987122606i | 5.46207810938169E-06-0.00760297986064017i | 0.0944909035917857+131.527309319889i | 1.02458377074431-0.0000177072453191715i | 0.0410005897698033+1.01397333774472i | 1.02458377074431-0.000017707245319333i | 0.0307423347275852+0.29582971665992i | 1.02458377074431-0.0000177072453193539i | 0.0204709097767649-1.18398203649262i | 0.512291885372155-8.85362265967695E-06i | 0.512291885372155-8.85362265967695E-06i | 1.02458377074431-0.0000177072453193539i | 0.51229 | 0.51229 | 1.0246 | 114.1903 | 114.1903 | 120.2109 | -0.00099021
6839.1165 | 42971.4361 | 0.01+0.0214857180680383i | 0.00738835991191381+0.859528237083156i | 4.29714361360766E-06i | 0.0100000125565132+1.46102974585473i | 0.010000006093599+0.70902891222909i | 0.050005537323041+128.856985887925i | 3.57491010092494E-10+0.000189074326679012i | 0.00738835991191381+0.859528237083156i | 0.0153345485561379+0.875497636974044i | 0.0153345485561379+0.875501934117658i | 0.291898013661818-3.10561126816978i | 0.291898013661818-3.10561126816978i | 0.0377780103357912-0.97109712943386i | 0.0377780103357912-0.97109712943386i | 5.33517161055058E-06-0.00769910331872711i | 5.33552910156067E-06-0.0075100289920481i | 0.0946006339271964+133.155211027068i | 1.02517623183492-0.0000179341529540816i | 0.0410252047093645+1.05409268568649i | 1.02517623183492-0.000017934152954209i | 0.0307607203110417+0.327213276527101i | 1.02517623183492-0.0000179341529541605i | 0.020482742789121-1.17059951358523i | 0.51258811591746-8.96707647708025E-06i | 0.51258811591746-8.96707647708025E-06i | 1.02517623183492-0.0000179341529541605i | 0.51259 | 0.51259 | 1.0252 | 114.1954 | 114.1954 | 120.216 | -0.0010023
6918.3097 | 43469.0219 | 0.01+0.0217345109576482i | 0.00756050895579599+0.869483348537038i | 4.34690219152965E-06i | 0.0100000128489923+1.47794769458263i | 0.0100000062355373+0.71723908517737i | 0.0500056663148265+130.34924758296i | 3.65818046123302E-10+0.000191263704377481i | 0.00756050895579599+0.869483348537038i | 0.0157055214135984+0.886021067980711i | 0.0157055214135984+0.886025414882903i | 0.243570265230904-2.83897147592983i | 0.243570265230904-2.83897147592983i | 0.0350909449834672-0.935974533299184i | 0.0350909449834672-0.935974533299184i | 5.21159682303624E-06-0.00760941107705186i | 5.21196264108236E-06-0.00741814737267438i | 0.0947131249067356+134.804480973558i | 1.02578320436304-0.0000181644970346661i | 0.0410504237568123+1.09441300992536i | 1.02578320436304-0.0000181644970345812i | 0.0307795570296366+0.358681384482783i | 1.02578320436304-0.000018164497034498i | 0.0204948656292104-1.15737235590195i | 0.51289160218152-0.000009082248517249i | 0.51289160218152-0.000009082248517249i | 1.02578320436304-0.000018164497034498i | 0.51289 | 0.51289 | 1.0258 | 114.2005 | 114.2005 | 120.2211 | -0.0010146
6998.42 | 43972.3695 | 0.01+0.0219861847331436i | 0.00773667031875346+0.879553813590414i | 4.39723694662872E-06i | 0.0100000131482841+1.49506154468351i | 0.0100000063807816+0.725544327626655i | 0.050005798311733+131.858794762622i | 3.7433904377272E-10+0.000193478433881226i | 0.00773667031875346+0.879553813590414i | 0.0160858041669542+0.896680252885848i | 0.0160858041669542+0.896684650122795i | 0.206250494776991-2.61391317053967i | 0.206250494776991-2.61391317053967i | 0.0326722300395989-0.903185431366585i | 0.0326722300395989-0.903185431366585i | 5.09093184652683E-06-0.00752079870843956i | 0.0000050913061855706-0.00732732027455833i | 0.0948284509991255+136.475475307321i | 1.02640506119016-0.0000183983482856206i | 0.0410762624925439+1.13494192055539i | 1.02640506119016-0.0000183983482854658i | 0.0307988565141395+0.390239734545181i | 1.02640506119016-0.0000183983482855421i | 0.0205072857437653-1.14429881772502i | 0.51320253059508-9.19917414277105E-06i | 0.51320253059508-9.19917414277105E-06i | 1.02640506119016-0.0000183983482855421i | 0.5132 | 0.5132 | 1.0264 | 114.2058 | 114.2058 | 120.2264 | -0.001027
7079.4578 | 44481.5455 | 0.01+0.0222407727536107i | 0.00791693757532979+0.889740970745597i | 4.44815455072214E-06i | 0.0100000134545473+1.5123735646151i | 0.0100000065294092+0.73394574043616i | 0.0500059333837835+133.385827791059i | 3.83058520988781E-10+0.000195718808750542i | 0.00791693757532979+0.889740970745597i | 0.0164756465981858+0.907477273029384i | 0.0164756465981858+0.907481721183935i | 0.176837997822206-2.42144249628059i | 0.176837997822206-2.42144249628059i | 0.0304873399384502-0.872501736145895i | 0.0304873399384502-0.872501736145895i | 4.97310600135251E-06-0.00743325200727892i | 0.0000049734890598735-0.00723753319852838i | 0.0949466889254885+138.168558313075i | 1.02704218560345-0.0000186357794948972i | 0.0411027369354088+1.17568714192057i | 1.02704218560345-0.0000186357794948189i | 0.0308186307224155+0.421894090906587i | 1.02704218560345-0.0000186357794948466i | 0.0205200107877293-1.13137717398654i | 0.513521092801725-0.0000093178897474233i | 0.513521092801725-0.0000093178897474233i | 1.02704218560345-0.0000186357794948466i | 0.51352 | 0.51352 | 1.027 | 114.2112 | 114.2112 | 120.2318 | -0.0010396
7161.4341 | 44996.6175 | 0.01+0.0224983087644159i | 0.00810140648515158+0.900046174101398i | 4.49966175288319E-06i | 0.0100000137679443+1.52988604910349i | 0.0100000066814988+0.742444437212685i | 0.050006071602633+134.930549359821i | 3.91981100956093E-10+0.000197985125944995i | 0.00810140648515158+0.900046174101398i | 0.0168753059633794+0.918414253035838i | 0.0168753059633794+0.918418752697591i | 0.153250149179835-2.25497244698332i | 0.153250149179835-2.25497244698332i | 0.0285071271415736-0.843724143135965i | 0.0285071271415736-0.843724143135965i | 0.0000048580504223443-0.00734675699506289i | 4.85844240344526E-06-0.00714877186911789i | 0.0950679177391525+139.884102671945i | 1.02769497164795-0.0000188768655914863i | 0.0411298635568088+1.21665651712043i | 1.02769497164795-0.0000188768655914467i | 0.0308388919499361+0.453650291037746i | 1.02769497164795-0.0000188768655914606i | 0.0205330486308903-1.11860572005134i | 0.513847485823975-0.0000094384327957303i | 0.513847485823975-0.0000094384327957303i | 1.02769497164795-0.0000188768655914606i | 0.51385 | 0.51385 | 1.0277 | 114.2167 | 114.2167 | 120.2373 | -0.0010524
7244.3596 | 45517.6538 | 0.01+0.0227588269016786i | 0.00829017504408228+0.910470793537126i | 4.55176538033572E-06i | 0.0100000140886412+1.54760131944746i | 0.010000006837131+0.751041544458215i | 0.0500062130416065+136.493164515077i | 4.01111514547175E-10+0.000200277685862795i | 0.00829017504408228+0.910470793537126i | 0.0172850472526711+0.929493362069221i | 0.0172850472526711+0.929497913834601i | 0.134046597897865-2.10957185151327i | 0.134046597897865-2.10957185151327i | 0.0267068476421141-0.816677735306881i | 0.0267068476421141-0.816677735306881i | 4.74569800789377E-06-0.007261299915488i | 4.74609911940832E-06-0.00706102222962521i | 0.0951922189088329+141.622489731401i | 1.02836382447135-0.0000191216837265579i | 0.0411576592953435+1.2578580126826i | 1.02836382447135-0.0000191216837267041i | 0.0308596528406933+0.485514248903649i | 1.02836382447135-0.000019121683726725i | 0.0205464073647652-1.10598277150314i | 0.514181912235675-0.0000095608418633625i | 0.514181912235675-0.0000095608418633625i | 1.02836382447135-0.000019121683726725i | 0.51418 | 0.51418 | 1.0284 | 114.2223 | 114.2223 | 120.2429 | -0.0010654
7328.2453 | 46044.7234 | 0.01+0.0230223616967955i | 0.00848334353658014+0.92101621489886i | 0.0000046044723393591i | 0.0100000144168082+1.56552172382615i | 0.0100000069963883+0.75973820171924i | 0.050006357775738+138.073880685138i | 4.10454602830776E-10+0.000202596792380603i | 0.00848334353658014+0.92101621489886i | 0.0177051434608874+0.940716815133959i | 0.0177051434608874+0.940721419606298i | 0.118205704873217-1.98147786177735i | 0.118205704873217-1.98147786177735i | 0.0250653863545967-0.791208368330605i | 0.0250653863545967-0.791208368330605i | 4.63598337063333E-06-0.00717686722969511i | 4.63639382523616E-06-0.00697427043731451i | 0.0953196764053642+143.384109785897i | 1.02904916068184-0.0000193703133583184i | 0.0411861415720144+1.29929972340905i | 1.02904916068184-0.000019370313358337i | 0.030880926398531+0.517491958295209i | 1.02904916068184-0.000019370313358337i | 0.0205600953097482-1.09350666393386i | 0.51452458034092-0.0000096851566791685i | 0.51452458034092-0.0000096851566791685i | 1.02904916068184-0.000019370313358337i | 0.51452 | 0.51452 | 1.029 | 114.2281 | 114.2281 | 120.2487 | -0.0010785
7413.1024 | 46577.8962 | 0.01+0.0232889480810184i | 0.00868101458928874+0.931683840188028i | 4.65778961620368E-06i | 0.0100000147526192+1.58364963761038i | 0.0100000071593552+0.768535561737835i | 0.0500065058818105+139.672907708317i | 4.2001531963872E-10+0.000204942752893816i | 0.00868101458928874+0.931683840188028i | 0.0181358758693948+0.952086874423852i | 0.0181358758693948+0.952091532213468i | 0.104986679602081-1.86777047427082i | 0.104986679602081-1.86777047427082i | 0.0235646368849573-0.767179679584816i | 0.0235646368849573-0.767179679584816i | 4.52884278967519E-06-0.00709344561164515i | 4.52926280499483E-06-0.00688850285875133i | 0.0954503767921389+145.169362368738i | 1.0297514087196-0.0000196228363406696i | 0.0412153283060137+1.3409898774049i | 1.0297514087196-0.0000196228363407158i | 0.0309027259989117+0.549589496282765i | 1.0297514087196-0.0000196228363407713i | 0.0205741210225255-1.08117575273615i | 0.5148757043598-9.81141817038565E-06i | 0.5148757043598-9.81141817038565E-06i | 1.0297514087196-0.0000196228363407713i | 0.51488 | 0.51488 | 1.0298 | 114.234 | 114.234 | 120.2546 | -0.0010918
7498.9421 | 47117.2428 | 0.01+0.0235586213900837i | 0.00888329322588826+0.94247508775224i | 4.71172427801674E-06i | 0.0100000150962522+1.60198746367754i | 0.0100000073261181+0.77743479060444i | 0.0500066574383985+141.290457861122i | 4.29798734192479E-10+0.000207315878357311i | 0.00888329322588826+0.94247508775224i | 0.0185775343397003+0.963605850721022i | 0.0185775343397003+0.9636105624453i | 0.0938418620707547-1.76614977010347i | 0.0938418620707547-1.76614977010347i | 0.0221890015034625-0.744470598982569i | 0.0221890015034625-0.744470598982569i | 4.42421416435464E-06-0.00701102194362625i | 4.42464396308883E-06-0.00680370606526894i | 0.0955844093194712+146.978656555689i | 1.03047100924254-0.0000198793370158707i | 0.041245237931131+1.38293684129785i | 1.03047100924254-0.0000198793370159954i | 0.0309250654011431+0.58181302679695i | 1.03047100924254-0.0000198793370159642i | 0.0205884933037816-1.06898841289908i | 0.51523550462127-0.0000099396685079821i | 0.51523550462127-0.0000099396685079821i | 1.03047100924254-0.0000198793370159642i | 0.51524 | 0.51524 | 1.0305 | 114.2401 | 114.2401 | 120.2607 | -0.0011053
7585.7758 | 47662.8347 | 0.01+0.0238314173688964i | 0.00909028692323878+0.953391392478499i | 4.76628347377929E-06i | 0.0100000154478895+1.62053763273016i | 0.0100000074967654+0.78643706791246i | 0.0500068125259055+142.926745886787i | 4.39810033790956E-10+0.000209716483326662i | 0.00909028692323878+0.953391392478499i | 0.0190304176193782+0.975276104847161i | 0.0190304176193782+0.975280871130635i | 0.0843593551094438-1.67478005787663i | 0.0843593551094438-1.67478005787663i | 0.0209249854231078-0.7229732661606i | 0.0209249854231078-0.7229732661606i | 0.0000043220369694205-0.00692958331188686i | 4.32247677945429E-06-0.0067198668285602i | 0.0957218660230555+148.812411280882i | 1.03120841552709-0.000020139902311455i | 0.0412758894128023+1.42514912565788i | 1.03120841552709-0.0000201399023114467i | 0.0309479587610819+0.614168804343275i | 1.03120841552709-0.0000201399023114571i | 0.0206032212062021-1.05694303880708i | 0.515604207763545-0.0000100699511557286i | 0.515604207763545-0.0000100699511557286i | 1.03120841552709-0.0000201399023114572i | 0.5156 | 0.5156 | 1.0312 | 114.2463 | 114.2463 | 120.2669 | -0.001119
7673.6149 | 48214.7444 | 0.01+0.0241073721762681i | 0.0093021056688465+0.96443420598881i | 4.82147443525362E-06i | 0.0100000158077174+1.6393026036181i | 0.0100000076713876+0.79554358691462i | 0.050006971226612+144.581989024132i | 4.5005452656086E-10+0.000212144885999836i | 0.0093021056688465+0.96443420598881i | 0.0194948336609187+0.987100049169148i | 0.0194948336609187+0.987104870643583i | 0.0762245818297846-1.59217865738076i | 0.0762245818297846-1.59217865738076i | 0.0197608655964451-0.702591278748294i | 0.0197608655964451-0.702591278748294i | 4.22225221162416E-06-0.00684911700239242i | 4.22270226615072E-06-0.00663697211639258i | 0.0958628418267488+150.671055665561i | 1.0319640938845-0.0000204046218415786i | 0.0413073022658288+1.46763539062614i | 1.0319640938845-0.0000204046218416007i | 0.0309714206443378+0.646663177856546i | 1.0319640938845-0.0000204046218416631i | 0.0206183140427852-1.04503804404217i | 0.51598204694225-0.0000102023109208315i | 0.51598204694225-0.0000102023109208315i | 1.0319640938845-0.000020404621841663i | 0.51598 | 0.51598 | 1.032 | 114.2527 | 114.2527 | 120.2733 | -0.0011329
7762.4712 | 48773.0448 | 0.01+0.0243865223897096i | 0.00951886201968256+0.975604996838146i | 4.87730447794191E-06i | 0.010000016175927+1.65828486366459i | 0.0100000078500773+0.80475555468112i | 0.0500071336247145+146.256407036782i | 4.60537644271155E-10+0.000214601408259367i | 0.00951886201968256+0.975604996838146i | 0.019971099954148+0.999080149161643i | 0.019971099954148+0.999085026466121i | 0.0691939600087525-1.51713512224639i | 0.0691939600087525-1.51713512224639i | 0.0186864187936168-0.683238211952334i | 0.0186864187936168-0.683238211952334i | 4.12480238765292E-06-0.00676961049669866i | 4.12526292529719E-06-0.00655500908843929i | 0.0960074346498939+152.555029360331i | 1.03273852409356-0.0000206735880130778i | 0.0413394965728051+1.51040445176371i | 1.03273852409356-0.0000206735880131231i | 0.0309954660400035+0.679302594702281i | 1.03273852409356-0.0000206735880131023i | 0.020633781395485-1.03327186118917i | 0.51636926204678-0.0000103367940065512i | 0.51636926204678-0.0000103367940065512i | 1.03273852409356-0.0000206735880131024i | 0.51637 | 0.51637 | 1.0327 | 114.2592 | 114.2592 | 120.2798 | -0.001147
7852.3563 | 49337.81 | 0.01+0.0246689050102792i | 0.00974067116238885+0.986905250714881i | 4.93378100205584E-06i | 0.0100000165527131+1.67748692899592i | 0.0100000080329292+0.814074192259695i | 0.050007299806374+147.950222242731i | 4.71264945213064E-10+0.000217086375715023i | 0.00974067116238885+0.986905250714881i | 0.0204595438728821+1.01121892502896i | 0.0204595438728821+1.01122385880996i | 0.0630765199469344-1.44865162703326i | 0.0630765199469344-1.44865162703326i | 0.0176926971411019-0.66483636170233i | 0.0176926971411019-0.66483636170233i | 4.02963144336244E-06-0.00669105146793967i | 4.03010270830765E-06-0.00647396509222465i | 0.0961557455194182+154.464782901515i | 1.03353219985038-0.0000209468961364386i | 0.0413724930032774+1.55346528613024i | 1.03353219985038-0.0000209468961365061i | 0.03102011037493+0.712093604831795i | 1.03353219985038-0.0000209468961365061i | 0.0206496331241922-1.02164294164431i | 0.51676609992519-0.000010473448068253i | 0.51676609992519-0.000010473448068253i | 1.03353219985038-0.000020946896136506i | 0.51677 | 0.51677 | 1.0335 | 114.2659 | 114.2659 | 120.2865 | -0.0011612
7943.2823 | 49909.1149 | 0.01+0.0249545574674875i | 0.00996765097490283+0.998336470643715i | 0.0000049909114934975i | 0.0100000169382758+1.69691134487504i | 0.0100000082200402+0.82350073483743i | 0.050007469859759+149.66365954425i | 4.82242117147153E-10+0.000219600117746969i | 0.00996765097490283+0.998336470643715i | 0.0209605030365297+1.02351895338891i | 0.0209605030365297+1.0235239443004i | 0.0577208416204711-1.38589833249587i | 0.0577208416204711-1.38589833249587i | 0.0167718418870463-0.64731567296589i | 0.0167718418870463-0.64731567296589i | 3.93668473426189E-06-0.00661342777692667i | 3.93716697637904E-06-0.0063938276591797i | 0.0963078786869582+156.400778082294i | 1.03434562923614-0.0000212246445419651i | 0.0414063128336819+1.59682703860414i | 1.03434562923614-0.0000212246445419513i | 0.031045369528581+0.745042865098915i | 1.03434562923614-0.0000212246445420103i | 0.0206658793760738-1.010149755427i | 0.51717281461807-0.0000106123222710052i | 0.51717281461807-0.0000106123222710052i | 1.03434562923614-0.0000212246445420104i | 0.51717 | 0.51717 | 1.0343 | 114.2727 | 114.2727 | 120.2933 | -0.0011757
8035.2612 | 50487.0352 | 0.01+0.0252435176242583i | 0.010199922089535+1.00990017719106i | 5.04870352485166E-06i | 0.0100000173328195+1.71656068603897i | 0.0100000084115097+0.83303643190452i | 0.050007643875094+151.396946458175i | 4.93474980319065E-10+0.000222142967549421i | 0.010199922089535+1.00990017719106i | 0.0214743256873958+1.03598286902132i | 0.0214743256873958+1.03598791772484i | 0.0530056229262078-1.32817952264126i | 0.0530056229262078-1.32817952264126i | 0.01591692813173-0.630612822190749i | 0.01591692813173-0.630612822190749i | 3.84590898720607E-06-0.00653672746835225i | 3.84640246218639E-06-0.00631458450080283i | 0.09646394175128+158.36348833937i | 1.03517933520358-0.0000215069347014367i | 0.0414409779680898+1.64049902845558i | 1.03517933520358-0.0000215069347014075i | 0.0310712598484879+0.778157143745819i | 1.03517933520358-0.0000215069347014457i | 0.0206825305952896-0.998790790994886i | 0.51758966760179-0.0000107534673507228i | 0.51758966760179-0.0000107534673507228i | 1.03517933520358-0.0000215069347014456i | 0.51759 | 0.51759 | 1.0352 | 114.2797 | 114.2797 | 120.3003 | -0.0011904
8128.3052 | 51071.6476 | 0.01+0.0255358237819473i | 0.0104376079575338+1.02159790867302i | 5.10716475638947E-06i | 0.0100000177365533+1.73643755704016i | 0.0100000086074391+0.84268254741989i | 0.0500078219447075+153.150313146533i | 5.049694905455E-10+0.000224715262174813i | 0.0104376079575338+1.02159790867302i | 0.0220013710844816+1.04861336668424i | 0.0220013710844816+1.048618473849i | 0.0488327702259646-1.27490760290082i | 0.0488327702259646-1.27490760290082i | 0.0151218347771176-0.614670428635704i | 0.0151218347771176-0.614670428635704i | 3.75725226325432E-06-0.006460938767099i | 3.75775723274487E-06-0.00623622350492419i | 0.0966240457862647+160.353399155865i | 1.03603385608314-0.0000217938713555293i | 0.0414765109597954+1.68449075618526i | 1.03603385608314-0.0000217938713555216i | 0.0310977981663336+0.811443325066773i | 1.03603385608314-0.0000217938713554591i | 0.0206995975330975-0.987564555062032i | 0.51801692804157-0.0000108969356777295i | 0.51801692804157-0.0000108969356777295i | 1.03603385608314-0.000021793871355459i | 0.51802 | 0.51802 | 1.036 | 114.2869 | 114.2869 | 120.3075 | -0.0012053
8222.4265 | 51663.0294 | 0.01+0.0258315146854192i | 0.010680834915175+1.03343122136591i | 5.16630293708385E-06i | 0.0100000181496911+1.75654459259177i | 0.0100000088079323+0.85244035997877i | 0.050008004163079+154.923992447552i | 5.16731742372079E-10+0.000227317342578477i | 0.010680834915175+1.03343122136591i | 0.022542009914617+1.06141320300065i | 0.022542009914617+1.06141836930359i | 0.0451222690876453-1.22558291280795i | 0.0451222690876453-1.22558291280795i | 0.0143811351215277-0.599436373964533i | 0.0143811351215277-0.599436373964533i | 3.67066392165389E-06-0.00638605007464688i | 3.67118065339626E-06-0.0061587327320684i | 0.0967883054747752+162.371008481285i | 1.03690974610974-0.0000220855626473225i | 0.0415129350338085+1.72881191064165i | 1.03690974610974-0.0000220855626473504i | 0.0311250018147069+0.844908414258194i | 1.03690974610974-0.0000220855626472949i | 0.0207170912583754-0.976469572420548i | 0.51845487305487-0.0000110427813236475i | 0.51845487305487-0.0000110427813236475i | 1.03690974610974-0.000022085562647295i | 0.51845 | 0.51845 | 1.0369 | 114.2942 | 114.2942 | 120.3148 | -0.0012204
8317.6377 | 52261.2591 | 0.01+0.0261306295281829i | 0.0109297322514087+1.0454016897194i | 5.22612590563659E-06i | 0.0100000185724524+1.77688445791698i | 0.0100000090130954+0.86231116298215i | 0.0500081906268935+156.71821990704i | 5.28767972304756E-10+0.000229949553663833i | 0.0109297322514087+1.0454016897194i | 0.0230966247218166+1.07438519841907i | 0.0230966247218166+1.07439042454498i | 0.041808329913496-1.17977789281889i | 0.041808329913496-1.17977789281889i | 0.0136900044377987-0.584863213162507i | 0.0136900044377987-0.584863213162507i | 3.58609458490883E-06-0.00631204996557693i | 3.58662335288113E-06-0.0060821004119131i | 0.0969568392487019+164.416827169381i | 1.03780757597116-0.0000223821202622085i | 0.0415502741102637+1.77347237643069i | 1.03780757597116-0.0000223821202622008i | 0.0311528886445402+0.878559542464716i | 1.03780757597116-0.0000223821202622113i | 0.0207350231685676-0.965504385765315i | 0.51890378798558-0.0000111910601311056i | 0.51890378798558-0.0000111910601311056i | 1.03780757597116-0.0000223821202622112i | 0.5189 | 0.5189 | 1.0378 | 114.3017 | 114.3017 | 120.3223 | -0.0012357
8413.9514 | 52866.4159 | 0.01+0.0264332079575869i | 0.0111844322771046+1.05751090657233i | 5.28664159151737E-06i | 0.0100000190050611+1.79745984910232i | 0.0100000092230375+0.87229626480828i | 0.050008381435088+158.533233810137i | 5.41084562116511E-10+0.000232612244328106i | 0.0111844322771046+1.05751090657233i | 0.0236656103558017+1.08753223925124i | 0.0236656103558017+1.08753752589283i | 0.0388364589014843-1.1371245490287i | 0.0388364589014843-1.1371245490287i | 0.0130441415879473-0.570907662796609i | 0.0130441415879473-0.570907662796609i | 3.50349610489799E-06-0.00623892718416873i | 3.50403718946011E-06-0.00600631493984062i | 0.0971297694355327+166.491379434761i | 1.03872793337905-0.0000226836595746075i | 0.0415885528288217+1.81848224163244i | 1.03872793337905-0.0000226836595745537i | 0.0311814770432854+0.91240397203067i | 1.03872793337905-0.0000226836595745225i | 0.0207534050010914-0.954667555522171i | 0.519363966689525-0.0000113418297872613i | 0.519363966689525-0.0000113418297872613i | 1.03872793337905-0.0000226836595745226i | 0.51936 | 0.51936 | 1.0387 | 114.3094 | 114.3094 | 120.33 | -0.0012512
8511.3804 | 53478.5802 | 0.01+0.0267392900800741i | 0.0114450703959315+1.06976048337118i | 5.34785801601483E-06i | 0.0100000194477464+1.81827349345508i | 0.0100000094378699+0.88239698898607i | 0.050008576688906+160.369275213451i | 5.53688042231055E-10+0.000235305767508574i | 0.0114450703959315+1.06976048337118i | 0.0242493744406788+1.10085727979055i | 0.0242493744406788+1.10086262764857i | 0.0361612089872676-1.09730444220504i | 0.0361612089872676-1.09730444220504i | 0.0124397022902533-0.557530155032291i | 0.0124397022902533-0.557530155032291i | 3.42282153000498E-06-0.00616667064108757i | 3.42337521804721E-06-0.005931364873579i | 0.0973072224118008+168.595203329224i | 1.03967142366377-0.0000229902998017952i | 0.0416277965740931+1.86385180584036i | 1.03967142366377-0.0000229902998017256i | 0.0312107859538507+0.946449101967799i | 1.03967142366377-0.0000229902998017187i | 0.0207722488452105-0.943957659679299i | 0.519835711831885-0.0000114951499008594i | 0.519835711831885-0.0000114951499008594i | 1.03967142366377-0.0000229902998017188i | 0.51984 | 0.51984 | 1.0397 | 114.3173 | 114.3173 | 120.3379 | -0.001267
8609.9375 | 54097.8329 | 0.01+0.0270489164664985i | 0.0117117851769119+1.08215205039128i | 5.40978329329971E-06i | 0.0100000199007434+1.83932814986494i | 0.0100000096577062+0.892614674370555i | 0.0500087764919535+162.226587977584i | 5.66585095185361E-10+0.00023803048022935i | 0.0117117851769119+1.08215205039128i | 0.0248483378648345+1.11436334451471i | 0.0248483378648345+1.114368754298i | 0.0337444362231854-1.06004062798441i | 0.0337444362231854-1.06004062798441i | 0.0118732421006984-0.544694447760945i | 0.0118732421006984-0.544694447760945i | 3.34402507322594E-06-0.00609526941015871i | 3.34459165832113E-06-0.00585723892992936i | 0.0974893287638035+170.728851238798i | 1.04063867039414-0.0000233021641653151i | 0.0416680315021466+1.90959158853911i | 1.04063867039414-0.0000233021641653092i | 0.031240834894344+0.980702473649697i | 1.04063867039414-0.0000233021641653161i | 0.0207915671544175-0.93337329362216i | 0.52031933519707-0.0000116510820826581i | 0.52031933519707-0.0000116510820826581i | 1.04063867039414-0.0000233021641653162i | 0.52032 | 0.52032 | 1.0406 | 114.3254 | 114.3254 | 120.346 | -0.001283
8709.6359 | 54724.2563 | 0.01+0.0273621281575022i | 0.011984718428689+1.09468725696079i | 5.47242563150043E-06i | 0.0100000203642919+1.8606266091697i | 0.0100000098826633+0.90295067532039i | 0.0500089809502525+164.105418800044i | 5.79782559172841E-10+0.000240786743648707i | 0.011984718428689+1.09468725696079i | 0.025462935293157+1.12805353037684i | 0.025462935293157+1.12805900280247i | 0.0315539358677679-1.0250911189743i | 0.0315539358677679-1.0250911189743i | 0.0113416675258564-0.532367282775197i | 0.0113416675258564-0.532367282775197i | 3.26706208122198E-06-0.0060247127252264i | 3.26764186378115E-06-0.00578392598157769i | 0.0976762234559634+172.8928904025i | 1.0416303160234-0.0000236193800603248i | 0.0417092845681464+1.95571233783864i | 1.0416303160234-0.0000236193800603468i | 0.0312716439786545+1.01517177674515i | 1.0416303160234-0.0000236193800604162i | 0.0208113727593244-0.922913069971545i | 0.5208151580117-0.0000118096900302081i | 0.5208151580117-0.0000118096900302081i | 1.0416303160234-0.0000236193800604162i | 0.52082 | 0.52082 | 1.0416 | 114.3337 | 114.3337 | 120.3543 | -0.0012992
8810.4887 | 55357.9333 | 0.01+0.0276789666689555i | 0.0122640152755517+1.10736777168748i | 5.53579333379109E-06i | 0.010000020838638+1.88217169452527i | 0.0100000101128603+0.913406361877365i | 0.050009190172294+166.006017248556i | 5.93287431669061E-10+0.000243574923106945i | 0.0122640152755517+1.10736777168748i | 0.0260936157027769+1.14193100918879i | 0.0260936157027769+1.14193654498212i | 0.0295623665689272-0.992243544039195i | 0.0295623665689272-0.992243544039195i | 0.010842193968669-0.520518085226213i | 0.010842193968669-0.520518085226213i | 0.0000031918890042839-0.00595498997709424i | 3.19248229171557E-06-0.00571141505398729i | 0.0978680460072904+175.087903453956i | 1.04264702256269-0.0000239420792334091i | 0.0417515835551889+2.00222503958216i | 1.04264702256269-0.0000239420792334244i | 0.0313032339379298+1.04986485540195i | 1.04264702256269-0.0000239420792332787i | 0.0208316788811179-0.912575618425312i | 0.521323511281345-0.0000119710396166393i | 0.521323511281345-0.0000119710396166393i | 1.04264702256269-0.0000239420792332786i | 0.52132 | 0.52132 | 1.0426 | 114.3421 | 114.3421 | 120.3627 | -0.0013157
8912.5094 | 55998.948 | 0.01+0.0279994739974599i | 0.0125498242352538+1.12019528268832i | 5.59989479949198E-06i | 0.0100000213240329+1.90396626177999i | 0.0100000103484193+0.92398311994804i | 0.0500094042691025+167.928635794778i | 6.07106873141902E-10+0.000246395388174823i | 0.0125498242352538+1.12019528268832i | 0.0267408429435693+1.15599903010113i | 0.0267408429435693+1.15600462999593i | 0.0277463951557398-0.961310756814777i | 0.0277463951557398-0.961310756814777i | 0.0103723094372133-0.509118698663772i | 0.0103723094372133-0.509118698663772i | 3.11846336717911E-06-0.00588609071054458i | 3.11907047405225E-06-0.00563969532236976i | 0.0980649406763907+177.31448898703i | 1.04368947228344-0.0000242703979692719i | 0.0417949571043855+2.04914092684782i | 1.04368947228344-0.0000242703979692685i | 0.0313356261429768+1.08478971469468i | 1.04368947228344-0.0000242703979691089i | 0.0208524991455805-0.902359585603459i | 0.52184473614172-0.0000121351989845544i | 0.52184473614172-0.0000121351989845544i | 1.04368947228344-0.0000242703979691088i | 0.52184 | 0.52184 | 1.0437 | 114.3508 | 114.3508 | 120.3714 | -0.0013324
9015.7114 | 56647.3853 | 0.01+0.0283236926259147i | 0.0128422972986767+1.133171497822i | 5.66473852518294E-06i | 0.0100000218207342+1.92601319985322i | 0.010000010589465+0.93468235148745i | 0.05000962335429+169.873529848423i | 6.21248210848155E-10+0.000249248512702543i | 0.0128422972986767+1.133171497822i | 0.0274050963247615+1.17026092218443i | 0.0274050963247615+1.17026658692296i | 0.0260860118262626-0.932127202450322i | 0.0260860118262626-0.932127202450322i | 0.00992974313139721-0.498143150841512i | 0.00992974313139721-0.498143150841512i | 3.04674374085055E-06-0.0058180046214344i | 0.0000030473649890614-0.00556875610873186i | 0.0982670566555037+179.573262146712i | 1.04475836845016-0.0000246044772868667i | 0.041839434746273+2.09647148986423i | 1.04475836845016-0.0000246044772868603i | 0.0313688426276516+1.11995452735008i | 1.04475836845016-0.0000246044772867667i | 0.0208738475977254-0.892263634896735i | 0.52237918422508-0.0000123022386433833i | 0.52237918422508-0.0000123022386433833i | 1.04475836845016-0.0000246044772867666i | 0.52238 | 0.52238 | 1.0448 | 114.3597 | 114.3597 | 120.3803 | -0.0013493
9120.1084 | 57303.3311 | 0.01+0.0286516655291479i | 0.0131415900113747+1.14629814492436i | 5.73033310582957E-06i | 0.0100000223290052+1.94831543111838i | 0.0100000108361255+0.94550547468496i | 0.0500098475441165+171.840957791787i | 6.35718942718535E-10+0.000252134674869303i | 0.0131415900113747+1.14629814492436i | 0.0280868712290483+1.18472009711642i | 0.0280868712290483+1.18472582744953i | 0.0245639780165639-0.904545894238806i | 0.0245639780165639-0.904545894238806i | 0.00951243817251726-0.487567446200602i | 0.00951243817251726-0.487567446200602i | 2.97668971493982E-06-0.00575072155386543i | 2.97732543388254E-06-0.00549858687899613i | 0.0984745482740799+181.864855246552i | 1.04585443608514-0.0000249444631454826i | 0.0418850469336026+2.14422848636144i | 1.04585443608514-0.000024944463145507i | 0.0314029061132742+1.15536764076429i | 1.04585443608514-0.0000249444631455556i | 0.0208957387170663-0.88228644631881i | 0.52292721804257-0.0000124722315727778i | 0.52292721804257-0.0000124722315727778i | 1.04585443608514-0.0000249444631455556i | 0.52293 | 0.52293 | 1.0459 | 114.3688 | 114.3688 | 120.3894 | -0.0013666
9225.7143 | 57966.8724 | 0.01+0.0289834361796125i | 0.0134478615570514+1.15957697204677i | 5.79668723592251E-06i | 0.0100000228491156+1.97087591179041i | 0.0100000110885316+0.956453924152285i | 0.0500100769575565+173.831181014708i | 6.50526741333199E-10+0.00025505425723343i | 0.0134478615570514+1.15957697204677i | 0.0287866797557165+1.19938005198029i | 0.0287866797557165+1.19938584866753i | 0.0231653783716898-0.878435884034469i | 0.0231653783716898-0.878435884034469i | 0.009118527862911-0.477369381553754i | 0.009118527862911-0.477369381553754i | 2.90826187110671E-06-0.00568423149742552i | 2.90891239784804E-06-0.00542917724019209i | 0.0986875752124719+184.189918414067i | 1.04697842276679-0.000025290506661396i | 0.041931825075593+2.19242395238046i | 1.04697842276679-0.0000252905066613456i | 0.0314378400341317+1.19103758432773i | 1.04697842276679-0.0000252905066614323i | 0.0209181874335568-0.872426716362005i | 0.523489211383395-0.0000126452533307161i | 0.523489211383395-0.0000126452533307161i | 1.04697842276679-0.0000252905066614322i | 0.52349 | 0.52349 | 1.047 | 114.3782 | 114.3782 | 120.3988 | -0.001384
9332.543 | 58638.0971 | 0.01+0.029319048553149i | 0.0137612748430117+1.17300974769751i | 5.86380971062981E-06i | 0.0100000233813408+1.9936976323176i | 0.0100000113468169+0.96752915111362i | 0.0500103117163555+175.844463949929i | 6.65679457989862E-10+0.000258007646783081i | 0.0137612748430117+1.17300974769751i | 0.0295050513943683+1.21424437217917i | 0.0295050513943683+1.21425023598888i | 0.0218772549812096-0.853680134929542i | 0.0218772549812096-0.853680134929542i | 0.00874631496303286-0.467528382000101i | 0.00874631496303286-0.467528382000101i | 0.0000028414217571194-0.00561852458450011i | 2.84208743657739E-06-0.00536051693771703i | 0.098906302726292+186.54912026554i | 1.04813109946332-0.0000256427643356929i | 0.04197980157372+2.24107021356501i | 1.04813109946332-0.0000256427643357121i | 0.0314736685641253+1.22697307707342i | 1.04813109946332-0.0000256427643356219i | 0.0209412091442396-0.862683157856806i | 0.52406554973166-0.000012821382167811i | 0.52406554973166-0.000012821382167811i | 1.04813109946332-0.000025642764335622i | 0.52407 | 0.52407 | 1.0481 | 114.3877 | 114.3877 | 120.4083 | -0.0014018
9440.6088 | 59317.0943 | 0.01+0.029658547134814i | 0.0140819965876387+1.18659826108628i | 0.0000059317094269628i | 0.0100000239259631+2.01678361777822i | 0.0100000116111184+0.978732623598065i | 0.050010551945101+177.881074108917i | 6.81185126866678E-10+0.000260995234987545i | 0.0140819965876387+1.18659826108628i | 0.0302425337309382+1.22931673447276i | 0.0302425337309382+1.22932266618219i | 0.020688307062311-0.83017372353714i | 0.020688307062311-0.83017372353714i | 0.00839425355552903-0.458025354527621i | 0.00839425355552903-0.458025354527621i | 2.77613186168921E-06-0.00555359108765003i | 2.77681304681608E-06-0.00529259585266248i | 0.0991309018820953+188.943148611841i | 1.04931326140371-0.0000260013982939027i | 0.0420290098591285+2.29017989696247i | 1.04931326140371-0.0000260013982938886i | 0.0315104166446214+1.26318303566686i | 1.04931326140371-0.0000260013982938713i | 0.0209648197306356-0.853054499834973i | 0.524656630701855-0.0000130006991469357i | 0.524656630701855-0.0000130006991469357i | 1.04931326140371-0.0000260013982938714i | 0.52466 | 0.52466 | 1.0493 | 114.3975 | 114.3975 | 120.4181 | -0.0014198
9549.9259 | 60003.9538 | 0.01+0.0300019769247766i | 0.014410197409942+1.20034432237166i | 6.00039538495532E-06i | 0.0100000244832713+2.04013692828152i | 0.0100000118815763+0.990065826634235i | 0.050010797771284+179.941282118087i | 6.97051969282077E-10+0.000264017417849129i | 0.014410197409942+1.20034432237166i | 0.0309996931877888+1.2446009101416i | 0.0309996931877888+1.24460691053699i | 0.0195886430436981-0.807822313837937i | 0.0195886430436981-0.807822313837937i | 0.00806093313375368-0.448842557119i | 0.00806093313375368-0.448842557119i | 2.71235559002689E-06-0.00548942141705541i | 2.71305264199617E-06-0.00522540399920628i | 0.0993615498050305+191.372711196834i | 1.05052572898772-0.0000263665765382179i | 0.0420794844317437+2.33976594335947i | 1.05052572898772-0.000026366576538206i | 0.0315481100135692+1.29967658275479i | 1.05052572898772-0.0000263665765383274i | 0.0209890355769174-0.843539487396511i | 0.52526286449386-0.0000131832882691637i | 0.52526286449386-0.0000131832882691637i | 1.05052572898772-0.0000263665765383274i | 0.52526 | 0.52526 | 1.0505 | 114.4075 | 114.4075 | 120.4281 | -0.001438
9660.5088 | 60698.7669 | 0.01+0.0303493834442836i | 0.0147460519212295+1.21424976291186i | 6.06987668885672E-06i | 0.0100000250535611+2.06376065937341i | 0.010000012158334+1.00153026244708i | 0.0500110493253715+182.025361755488i | 7.13288398053837E-10+0.000267074595955652i | 0.0147460519212295+1.21424976291186i | 0.0317771157998039+1.26010076828554i | 0.0317771157998039+1.26010683816223i | 0.018569574857592-0.786540855934847i | 0.018569574857592-0.786540855934847i | 0.00774506460832751-0.439963481479273i | 0.00774506460832751-0.439963481479273i | 2.65005724009565E-06-0.005426006118022i | 0.0000026507705284937-0.00515893152206635i | 0.0995984299391904+193.838536470218i | 1.05176934873737-0.0000267384732129867i | 0.0421312609011882+2.38984162018273i | 1.05176934873737-0.0000267384732129949i | 0.0315867752359571+1.33646305569305i | 1.05176934873737-0.0000267384732130886i | 0.021013873588907-0.834136881580521i | 0.525884674368685-0.0000133692366065443i | 0.525884674368685-0.0000133692366065443i | 1.05176934873737-0.0000267384732130886i | 0.52588 | 0.52588 | 1.0518 | 114.4178 | 114.4178 | 120.4384 | -0.0014566
9772.3722 | 61401.6255 | 0.01+0.0307008127416928i | 0.0150897388189529+1.2283164355186i | 6.14016254833856E-06i | 0.0100000256371346+2.08765794244695i | 0.0100000124415383+1.01312745065708i | 0.0500113067408715+184.133589987927i | 7.29903021959686E-10+0.000270167174533539i | 0.0150897388189529+1.2283164355186i | 0.0325754080285055+1.27582027926286i | 0.0325754080285055+1.27582641942541i | 0.0176234464241526-0.766252471996176i | 0.0176234464241526-0.766252471996176i | 0.00744546797201297-0.431372747760172i | 0.00744546797201297-0.431372747760172i | 2.58920197953897E-06-0.00536333586854872i | 2.58993188256093E-06-0.00509316869401518i | 0.0998417323214015+196.341374396607i | 1.05304499429189-0.0000271172688843159i | 0.0421843760295935+2.44042053499523i | 1.05304499429189-0.0000271172688843385i | 0.0316264397356814+1.37355201567412i | 1.05304499429189-0.0000271172688842899i | 0.0210393512139424-0.824845459239972i | 0.526522497145945-0.0000135586344421449i | 0.526522497145945-0.0000135586344421449i | 1.05304499429189-0.0000271172688842898i | 0.52652 | 0.52652 | 1.053 | 114.4283 | 114.4283 | 120.4489 | -0.0014754
9885.5309 | 62112.6228 | 0.01+0.0310563113985769i | 0.0154414409827786+1.24254621471417i | 6.21126227971539E-06i | 0.0100000262343014+2.11183194515746i | 0.0100000127313393+1.02485892848164i | 0.050011570154405+186.266247008541i | 7.46904650301808E-10+0.000273295563501537i | 0.0154414409827786+1.24254621471417i | 0.0333951976163492+1.29176351827694i | 0.0333951976163492+1.29176972953922i | 0.0167434899850939-0.746887498724515i | 0.0167434899850939-0.746887498724515i | 0.0071610614020864-0.423056009873983i | 0.0071610614020864-0.423056009873983i | 2.52975582326215E-06-0.00530140147695502i | 2.53050272791245E-06-0.00502810591345348i | 0.100091653869284+198.88199730283i | 1.05435356744843-0.0000275031508346513i | 0.0422388677764089+2.49151664961976i | 1.05435356744843-0.0000275031508346207i | 0.0316671318288973+1.41095325727562i | 1.05435356744843-0.0000275031508346173i | 0.0210654864616588-0.815664012920476i | 0.527176783724215-0.0000137515754173086i | 0.527176783724215-0.0000137515754173086i | 1.05435356744843-0.0000275031508346172i | 0.52718 | 0.52718 | 1.0544 | 114.4391 | 114.4391 | 120.4597 | -0.0014946
10000 | 62831.8531 | 0.01+0.0314159265358979i | 0.0158013455729392+1.25694099699188i | 6.28318530717959E-06i | 0.010000026845378+2.13628587184254i | 0.0100000130278905+1.03672625093894i | 0.050011839705783+188.423616274839i | 7.64302297577672E-10+0.000276460177525052i | 0.0158013455729392+1.25694099699188i | 0.0342371344835047+1.30793466911799i | 0.0342371344835047+1.3079409523033i | 0.0159237052368232-0.72838266129409i | 0.0159237052368232-0.72838266129409i | 0.00689085161191362-0.414999870174989i | 0.00689085161191362-0.414999870174989i | 2.47168561164531E-06-0.00524019387956476i | 2.47244991394289E-06-0.00496373370203971i | 0.100348398684455+201.461200765603i | 1.05569599925137-0.0000278963133732774i | 0.0422947753453299+2.54314429492588i | 1.05569599925137-0.0000278963133733094i | 0.0317088807589458+1.44867681845427i | 1.05569599925137-0.0000278963133732747i | 0.0210922979257381-0.806591350743242i | 0.527847999625685-0.0000139481566866373i | 0.527847999625685-0.0000139481566866373i | 1.05569599925137-0.0000278963133732746i | 0.52785 | 0.52785 | 1.0557 | 114.4502 | 114.4502 | 120.4708 | -0.001514
10115.7945 | 63559.4116 | 0.01+0.0317797058202527i | 0.016169644130921+1.27150270107974i | 6.35594116405054E-06i | 0.0100000274706884+2.16102296394694i | 0.0100000133313493+1.04873099105404i | 0.0500121155380755+190.605984547195i | 7.82105188259654E-10+0.000279661436071107i | 0.016169644130921+1.27150270107974i | 0.0351018916695627+1.32433802806731i | 0.0351018916695627+1.32434438400847i | 0.0151587572204992-0.710680358179368i | 0.0151587572204992-0.710680358179368i | 0.0066339252907407-0.407191802445281i | 0.0066339252907407-0.407191802445281i | 2.41495898936903E-06-0.00517970413844657i | 2.41574109455729E-06-0.00490004270237546i | 0.100612178371779+204.079804541753i | 1.05707325113257-0.0000282969581636472i | 0.042352139233455+2.59531818631591i | 1.05707325113257-0.0000282969581636462i | 0.0317517167329378+1.48673299100889i | 1.05707325113257-0.0000282969581636844i | 0.0211198048066807-0.797626296292285i | 0.528536625566285-0.0000141484790818422i | 0.528536625566285-0.0000141484790818422i | 1.05707325113257-0.0000282969581636844i | 0.52854 | 0.52854 | 1.0571 | 114.4615 | 114.4615 | 120.4821 | -0.0015338
10232.9299 | 64295.3949 | 0.01+0.0321476974701913i | 0.0165465326825403+1.28623326820762i | 6.42953949403827E-06i | 0.0100000281105644+2.18604650045229i | 0.0100000136418767+1.0608747400674i | 0.0500123977976895+192.813641927818i | 8.00322761686E-10+0.000282899763463951i | 0.0165465326825403+1.28623326820762i | 0.0359901663227754+1.3409780079727i | 0.0359901663227754+1.34098443751219i | 0.0144438897151338-0.693728039895859i | 0.0144438897151338-0.693728039895859i | 0.0063894414936705-0.399620082257208i | 0.0063894414936705-0.399620082257208i | 2.35954438483225E-06-0.00511992343920789i | 2.36034470759394E-06-0.00483702367574394i | 0.100883212375678+206.738653543399i | 1.05848631610555-0.0000287052945687142i | 0.0424110012827922+2.64805343994966i | 1.05848631610555-0.0000287052945687136i | 0.0317956709600828+1.52513233153962i | 1.05848631610555-0.000028705294568776i | 0.0211480269356431-0.788767688505798i | 0.529243158052775-0.000014352647284388i | 0.529243158052775-0.000014352647284388i | 1.05848631610555-0.000028705294568776i | 0.52924 | 0.52924 | 1.0585 | 114.4731 | 114.4731 | 120.4937 | -0.0015538
10351.4217 | 65039.9005 | 0.01+0.0325199502626085i | 0.016932211843472+1.30113466237772i | 6.50399005252171E-06i | 0.0100000287653451+2.21135979831186i | 0.0100000139596373+1.07315910764585i | 0.050012686634448+195.046881900202i | 8.18964677065702E-10+0.000286175588941299i | 0.016932211843472+1.30113466237772i | 0.0369026807396132+1.35785914250315i | 0.0369026807396132+1.3578656464932i | 0.0137748515013241-0.677477667580474i | 0.0137748515013241-0.677477667580474i | 0.00615662486319034-0.392273723901417i | 0.00615662486319034-0.392273723901417i | 2.30541099014439E-06-0.00506084308884114i | 2.30622995482146E-06-0.00477466749989984i | 0.101161728334584+209.438618860637i | 1.05993622001665-0.0000291215400153297i | 0.042471404734268+2.70136558974977i | 1.05993622001665-0.0000291215400153137i | 0.0318407756918801+1.56388567293099i | 1.05993622001665-0.0000291215400152825i | 0.0211769847994277-0.78001438157223i | 0.529968110008325-0.0000145607700076412i | 0.529968110008325-0.0000145607700076412i | 1.05993622001665-0.0000291215400152824i | 0.52997 | 0.52997 | 1.0599 | 114.485 | 114.485 | 120.5056 | -0.0015742
10471.2855 | 65793.0271 | 0.01+0.0328965135392085i | 0.0173268869272853+1.31620887063864i | 0.0000065793027078417i | 0.0100000294353774+2.23696621289035i | 0.0100000142847992+1.08558572209596i | 0.0500129822016695+197.30600136905i | 8.38040818599955E-10+0.000289489346711227i | 0.0173268869272853+1.31620887063864i | 0.0378401834575956+1.37498609059253i | 0.0378401834575956+1.37499266989524i | 0.0131478333554906-0.661885239697058i | 0.0131478333554906-0.661885239697058i | 0.00593475958001369-0.385142423169663i | 0.00593475958001369-0.385142423169663i | 2.25252874167326E-06-0.005002454513621i | 2.25336678249186E-06-0.00471296516690977i | 0.10144796245463+212.180598834389i | 1.06142402285635-0.0000295459203789126i | 0.0425333942843596+2.75527060523188i | 1.06142402285635-0.0000295459203789317i | 0.0318870642642576+1.603004136389i | 1.06142402285635-0.0000295459203789421i | 0.021206699566661-0.771365244830742i | 0.530712011428175-0.000014772960189471i | 0.530712011428175-0.000014772960189471i | 1.06142402285635-0.000029545920378942i | 0.53071 | 0.53071 | 1.0614 | 114.4972 | 114.4972 | 120.5178 | -0.0015949
10592.5373 | 66554.8744 | 0.01+0.0332774372130459i | 0.0177307680560496+1.33145790336289i | 6.65548744260919E-06i | 0.0100000301210169+2.26286913840885i | 0.0100000146175354+1.09815623057996i | 0.050013284656248+199.591300700697i | 8.57561300722943E-10+0.000292841476009733i | 0.0177307680560496+1.33145790336289i | 0.0388034504045566+1.39236364108154i | 0.0388034504045566+1.39237029656898i | 0.0125594140266432-0.646910377076042i | 0.0125594140266432-0.646910377076042i | 0.00572318395493086-0.378216505368198i | 0.00572318395493086-0.378216505368198i | 2.20086830113166E-06-0.0049447492570507i | 2.20172586243238E-06-0.00465190778104097i | 0.101742159903852+214.96552018232i | 1.06295082013414-0.0000299786703897596i | 0.0425970161445217+2.80978491020707i | 1.06295082013414-0.0000299786703897575i | 0.031934571141786+1.64249914406383i | 1.06295082013414-0.0000299786703897575i | 0.0212371931152495-0.762819162676487i | 0.53147541006707-0.0000149893351948788i | 0.53147541006707-0.0000149893351948788i | 1.06295082013414-0.0000299786703897576i | 0.53148 | 0.53148 | 1.063 | 114.5097 | 114.5097 | 120.5303 | -0.0016159
10715.1931 | 67325.5436 | 0.01+0.033662771775141i | 0.0181440702735721+1.34688379452814i | 0.0000067325543550282i | 0.0100000308226272+2.28907200839477i | 0.0100000149580219+1.110872299334i | 0.050013594158739+201.903083764022i | 8.77536473464625E-10+0.000296232421158948i | 0.0181440702735721+1.34688379452814i | 0.0397932861077228+1.40999671756862i | 0.0397932861077228+1.41000345012298i | 0.0120065137615712-0.632515958072327i | 0.0120065137615712-0.632515958072327i | 0.00552128558520648-0.371486878012477i | 0.00552128558520648-0.371486878012477i | 0.0000021504010371856-0.00488771897785617i | 2.15127857365906E-06-0.00459148655669722i | 0.102044575228171+217.794339180864i | 1.06451774432071-0.0000304200340623207i | 0.0426623181035494+2.86492540240678i | 1.06451774432071-0.0000304200340623152i | 0.031983331964078+1.68238243229218i | 1.06451774432071-0.0000304200340623881i | 0.0212684880611707-0.754375034470618i | 0.532258872160355-0.000015210017031194i | 0.532258872160355-0.000015210017031194i | 1.06451774432071-0.000030420034062388i | 0.53226 | 0.53226 | 1.0645 | 114.5225 | 114.5225 | 120.5431 | -0.0016373
10839.2691 | 68105.1366 | 0.01+0.0340525683011727i | 0.018567013661332+1.36248860200186i | 6.81051366023454E-06i | 0.0100000315405801+2.31557829613714i | 0.0100000153064394+1.12373561388916i | 0.0500139108734435+204.241657971869i | 8.9797692793854E-10+0.000299662631626046i | 0.018567013661332+1.36248860200186i | 0.0408105249661914+1.42789038348012i | 0.0408105249661914+1.42789719399378i | 0.0114863541968714-0.618667796921407i | 0.0114863541968714-0.618667796921407i | 0.00532849700917551-0.364944987718769i | 0.00532849700917551-0.364944987718769i | 2.10109900756845E-06-0.00483135544802651i | 2.10199698449639E-06-0.00453169281640046i | 0.102355472790603+220.668042906626i | 1.06612596636126-0.000030870265149025i | 0.0427293495930791+2.9207094740842i | 1.06612596636126-0.000030870265149004i | 0.0320333835945159+1.72266606549518i | 1.06612596636126-0.0000308702651489953i | 0.0213006077886966-0.746031774455567i | 0.53306298318063-0.0000154351325744976i | 0.53306298318063-0.0000154351325744976i | 1.06612596636126-0.0000308702651489952i | 0.53306 | 0.53306 | 1.0661 | 114.5356 | 114.5356 | 120.5562 | -0.001659
10964.782 | 68893.7569 | 0.01+0.0344468784582482i | 0.0189998234571746+1.37827440782995i | 6.88937569164964E-06i | 0.0100000322752565+2.34239151514717i | 0.0100000156629725+1.13674787929479i | 0.0500142349684955+206.607334322971i | 9.18893501957318E-10+0.000303132562082808i | 0.0189998234571746+1.37827440782995i | 0.0418560325906707+1.44604984737205i | 0.0418560325906707+1.44605673674774i | 0.0109964236402568-0.605334359443938i | 0.0109964236402568-0.605334359443938i | 0.00514429180132633-0.358582780864734i | 0.00514429180132633-0.358582780864734i | 2.05293494168485E-06-0.00477565055089947i | 2.05385383518681E-06-0.00447251798881666i | 0.102675127235165+223.587650540647i | 1.06777669726412-0.0000313296276201732i | 0.0427981617563782+2.97715503364952i | 1.06777669726412-0.0000313296276201608i | 0.0320847641714234+1.7633624507709i | 1.06777669726412-0.0000313296276201018i | 0.0213335764821052-0.737788311675162i | 0.53388834863206-0.0000156648138100509i | 0.53388834863206-0.0000156648138100509i | 1.06777669726412-0.0000313296276201018i | 0.53389 | 0.53389 | 1.0678 | 114.549 | 114.549 | 120.5696 | -0.0016811
11091.7482 | 69691.509 | 0.01+0.0348457545117517i | 0.0194427301768356+1.39424331852888i | 6.96915090235035E-06i | 0.0100000330270455+2.36951521962409i | 0.0100000160278105+1.14991082034465i | 0.0500145666159525+209.000427444398i | 9.40297285779114E-10+0.000306642672465897i | 0.0194427301768356+1.39424331852888i | 0.0429307072145775+1.4644804684748i | 0.0429307072145775+1.4644874376257i | 0.0105344469292737-0.592486511137264i | 0.0105344469292737-0.592486511137264i | 0.00496818105758201-0.352392667640226i | 0.00496818105758201-0.352392667640226i | 2.00588222368987E-06-0.00472059627929043i | 2.00682252097565E-06-0.00441395360682453i | 0.103003823977154+226.554214739249i | 1.0694711897692-0.0000317983961717624i | 0.0428688075206556+3.03428052840013i | 1.0694711897692-0.0000317983961717495i | 0.0321375131618543+1.80448435322212i | 1.0694711897692-0.0000317983961717547i | 0.0213674191590002-0.729643589900468i | 0.5347355948846-0.0000158991980858773i | 0.5347355948846-0.0000158991980858773i | 1.0694711897692-0.0000317983961717546i | 0.53474 | 0.53474 | 1.0695 | 114.5628 | 114.5628 | 120.5834 | -0.0017036
11220.1845 | 70498.4987 | 0.01+0.0352492493322722i | 0.0198959697383626+1.41039746538184i | 7.04984986645444E-06i | 0.0100000337963462+2.39695300492642i | 0.0100000164011466+1.16322618180547i | 0.0500149059918855+211.421255634524i | 9.62199627987812E-10+0.000310193428037822i | 0.0198959697383626+1.41039746538184i | 0.0440354811808976+1.48318776249449i | 0.0440354811808976+1.48319481234436i | 0.0100983591905529-0.580097293430865i | 0.0100983591905529-0.580097293430865i | 0.00479971022684947-0.346367489152359i | 0.00479971022684947-0.346367489152359i | 1.95991487602861E-06-0.0046661847336639i | 0.0000019608770756566-0.00435599130562608i | 0.103341859721491+229.568823075414i | 1.07121074010093-0.0000322768567629736i | 0.042941341673081+3.09210496841127i | 1.07121074010093-0.0000322768567629951i | 0.0321916714181343+1.84604491206376i | 1.07121074010093-0.0000322768567629569i | 0.0214021617053083-0.721596567560969i | 0.535605370050465-0.0000161384283814784i | 0.535605370050465-0.0000161384283814784i | 1.07121074010093-0.0000322768567629568i | 0.53561 | 0.53561 | 1.0712 | 114.5769 | 114.5769 | 120.5975 | -0.0017264
11350.1082 | 71314.8328 | 0.01+0.035657416402611i | 0.0203597835895043+1.42673900473859i | 0.0000071314832805222i | 0.0100000345835663+2.42470850804873i | 0.0100000167831789+1.17669572864835i | 0.050015253276476+213.870140906532i | 9.84612141510224E-10+0.000313785299448609i | 0.0203597835895043+1.42673900473859i | 0.0451713225095019+1.50217740768424i | 0.0451713225095019+1.50218453916752i | 0.00968628293328679-0.568141724500699i | 0.00968628293328679-0.568141724500699i | 0.00463845625039751-0.340500487286451i | 0.00463845625039751-0.340500487286451i | 1.91500754342225E-06-0.00461240812034599i | 1.91599215556376E-06-0.00429862282089738i | 0.103689543011049+232.632599554964i | 1.07299668981077-0.0000327653071854436i | 0.0430158209407464+3.15064795165698i | 1.07299668981077-0.0000327653071854409i | 0.0322472812373305+1.88805765755646i | 1.07299668981077-0.0000327653071854096i | 0.0214378309120694-0.713646217681639i | 0.536498344905385-0.0000163826535927048i | 0.536498344905385-0.0000163826535927048i | 1.07299668981077-0.0000327653071854096i | 0.5365 | 0.5365 | 1.073 | 114.5914 | 114.5914 | 120.612 | -0.0017496
11481.5362 | 72140.6196 | 0.01+0.0360703098248713i | 0.0208344188381409+1.44327011831945i | 7.21406196497425E-06i | 0.0100000353891231+2.45278540810382i | 0.0100000171741098+1.19032124628269i | 0.0500156086541075+216.347409032441i | 1.00754670977347E-09+0.000317418762798187i | 0.0208344188381409+1.44327011831945i | 0.046339236549958+1.52145525120032i | 0.046339236549958+1.52146246526229i | 0.00929650800145122-0.556596621554888i | 0.00929650800145122-0.556596621554888i | 0.0044840249753578-0.3347852770573i | 0.0044840249753578-0.3347852770573i | 1.87113547728735E-06-0.0045592587497772i | 1.87214302399712E-06-0.00424183998697901i | 0.104047194806957+235.746706212027i | 1.07483042771474-0.0000332640576664297i | 0.043092304074812+3.20992969043586i | 1.07483042771474-0.0000332640576664253i | 0.0323043864238311+1.93053652881705i | 1.07483042771474-0.0000332640576664149i | 0.0214744545141188-0.705791527825898i | 0.53741521385737-0.0000166320288332075i | 0.53741521385737-0.0000166320288332075i | 1.07483042771474-0.000033264057666415i | 0.53742 | 0.53742 | 1.0748 | 114.6062 | 114.6062 | 120.6268 | -0.0017732
11614.4861 | 72975.9687 | 0.01+0.0364879843276286i | 0.0213201283858289+1.45999301352306i | 7.29759686552573E-06i | 0.010000036213444+2.48118742681066i | 0.0100000175741467+1.20410454079287i | 0.050015972313469+218.853389587704i | 1.03101549300572E-09+0.000321094299699494i | 0.0213201283858289+1.45999301352306i | 0.0475402677252129+1.54102731575827i | 0.0475402677252129+1.54103461335514i | 0.00892747398423303-0.545440441939027i | 0.00892747398423303-0.545440441939027i | 0.00433604881273841-0.329215821214066i | 0.00433604881273841-0.329215821214066i | 1.82827452057467E-06-0.00450672903480323i | 1.82930553606768E-06-0.00418563473510374i | 0.104415149103091+238.91234478873i | 1.07671339193185-0.0000337734315082231i | 0.0431708519391036+3.26997103918212i | 1.07671339193185-0.0000337734315082275i | 0.0323630323552286+1.97349589255939i | 1.07671339193185-0.0000337734315082223i | 0.0215120612307916-0.69803150004504i | 0.538356695965925-0.0000168867157541111i | 0.538356695965925-0.0000168867157541111i | 1.07671339193185-0.0000337734315082222i | 0.53836 | 0.53836 | 1.0767 | 114.6214 | 114.6214 | 120.642 | -0.0017972
11748.9755 | 73820.9905 | 0.01+0.0369104952731864i | 0.0218171710645379+1.47690992373832i | 7.38209905463728E-06i | 0.0100000370569659+2.50991832898782i | 0.0100000179835018+1.21804743917777i | 0.050016344447651+221.388415996339i | 1.0550309346838E-09+0.000324812397342323i | 0.0218171710645379+1.47690992373832i | 0.0487755013719287+1.56089980660584i | 0.0487755013719287+1.56090718870489i | 0.00857775474616064-0.534653140777006i | 0.00857775474616064-0.534653140777006i | 0.00419418461388849-0.323786406887429i | 0.00419418461388849-0.323786406887429i | 1.78640109301574E-06-0.00445481148900429i | 1.78745612395042E-06-0.00412999909166197i | 0.104793753577056+242.130758504198i | 1.0786470720295-0.000034293765766324i | 0.0432515276034225+3.33079352374681i | 1.0786470720295-0.0000342937657663266i | 0.0324232660517044+2.01695056282295i | 1.0786470720295-0.0000342937657662953i | 0.0215506808087548-0.690365150834013i | 0.53932353601475-0.0000171468828831477i | 0.53932353601475-0.0000171468828831477i | 1.0786470720295-0.0000342937657662954i | 0.53932 | 0.53932 | 1.0786 | 114.637 | 114.637 | 120.6576 | -0.0018216
11885.0223 | 74675.7973 | 0.01+0.0373378986649124i | 0.0223258117766563+1.49402310866055i | 7.46757973298249E-06i | 0.0100000379201359+2.53898192305266i | 0.010000018402392+1.23215178959288i | 0.050016725254251+223.952825576624i | 1.07960576813088E-09+0.000328573548557888i | 0.0223258117766563+1.49402310866055i | 0.0500460656836637+1.58107911883022i | 0.0500460656836637+1.58108658640995i | 0.00824604478998173-0.52421604317451i | 0.00824604478998173-0.52421604317451i | 0.00405811174243792-0.318491624090012i | 0.00405811174243792-0.318491624090012i | 1.74549217676447E-06-0.0044034987250605i | 0.0000017465717825326-0.00407492517650261i | 0.105183370280232+245.403233918509i | 1.08063301128263-0.0000348254119691094i | 0.043334396441883+3.39241937224138i | 1.08063301128263-0.0000348254119691364i | 0.0324851362491434+2.06091582175111i | 1.08063301128263-0.0000348254119691381i | 0.021590344067114-0.682791511094007i | 0.540316505641315-0.000017412705984569i | 0.540316505641315-0.000017412705984569i | 1.08063301128263-0.000034825411969138i | 0.54032 | 0.54032 | 1.0806 | 114.653 | 114.653 | 120.6736 | -0.0018465
12022.6443 | 75540.5023 | 0.01+0.0377702511546635i | 0.0228463216383458+1.51133485461162i | 0.0000075540502309327i | 0.0100000388034119+2.56838206152643i | 0.0100000188310393+1.24641946159539i | 0.0500171149354785+226.546959587374i | 1.10475302326791E-09+0.000332378251884161i | 0.0228463216383458+1.51133485461162i | 0.0513531337635122+1.60157184501778i | 0.0513531337635122+1.60157939906801i | 0.0079311472083062-0.514111729276923i | 0.0079311472083062-0.514111729276923i | 0.00392753032141773-0.313326345900809i | 0.00392753032141773-0.313326345900809i | 0.0000017055253024221-0.00435278345315293i | 1.70663005544537E-06-0.00402040520126877i | 0.105584376369583+248.731102897526i | 1.08267280905366-0.0000353687368819066i | 0.0434195262365873+3.45487154754141i | 1.08267280905366-0.0000353687368819175i | 0.0325486934762149+2.10540744148482i | 1.08267280905366-0.000035368736881914i | 0.021631082944933-0.675309626102284i | 0.54133640452683-0.000017684368440957i | 0.54133640452683-0.000017684368440957i | 1.08267280905366-0.000035368736881914i | 0.54134 | 0.54134 | 1.0827 | 114.6693 | 114.6693 | 120.6899 | -0.0018717
12161.86 | 76415.2201 | 0.01+0.0382076100502938i | 0.0233789781263285+1.52884747486448i | 7.64152201005876E-06i | 0.0100000397072622+2.59812264154505i | 0.0100000192696712+1.26085234639203i | 0.050017513698262+229.17116327478i | 1.13048603352228E-09+0.000336227011631949i | 0.0233789781263285+1.52884747486448i | 0.0526979257933476+1.62238478328665i | 0.0526979257933476+1.62239242480866i | 0.00763196301596429-0.504323930698445i | 0.00763196301596429-0.504323930698445i | 0.00380215963760697-0.308285710181796i | 0.00380215963760697-0.308285710181796i | 1.66647853543424E-06-0.00430265847939918i | 1.66760902146776E-06-0.00396643146776723i | 0.105997164884193+252.115744685005i | 1.08476812330098-0.0000359241233186661i | 0.043506987286983+3.51817378155599i | 1.08476812330098-0.000035924123318657i | 0.0326139901356697+2.1504417072426i | 1.08476812330098-0.0000359241233186258i | 0.0216729305513158-0.667918555489349i | 0.54238406165049-0.0000179620616593129i | 0.54238406165049-0.0000179620616593129i | 1.08476812330098-0.0000359241233186258i | 0.54238 | 0.54238 | 1.0848 | 114.6861 | 114.6861 | 120.7067 | -0.0018975
12302.6877 | 77300.0666 | 0.01+0.0386500333232512i | 0.0239240652281906+1.54656330997203i | 7.73000666465024E-06i | 0.0100000406321658+2.62820760537587i | 0.0100000197185202+1.27545235708978i | 0.0500179217543605+231.825785919843i | 1.15681844289745E-09+0.000340120337951741i | 0.0239240652281906+1.54656330997203i | 0.0540817113273106+1.64352494571292i | 0.0540817113273106+1.64353267571958i | 0.00734748168518815-0.494837437031636i | 0.00734748168518815-0.494837437031636i | 0.00368173668719588-0.303365102690329i | 0.00368173668719588-0.303365102690329i | 1.62833046284909E-06-0.00425311670432259i | 1.62948728129199E-06-0.00391299636637085i | 0.106422145569717+255.558588088833i | 1.08692067322413-0.0000364919710046643i | 0.0435968525252745+3.58235061137567i | 1.08692067322413-0.0000364919710046339i | 0.0326810805901333+2.19603544166277i | 1.08692067322413-0.0000364919710046339i | 0.0217159212182215-0.66061737322395i | 0.543460336612065-0.0000182459855023169i | 0.543460336612065-0.0000182459855023169i | 1.08692067322413-0.0000364919710046338i | 0.54346 | 0.54346 | 1.0869 | 114.7034 | 114.7034 | 120.724 | -0.0019236
12445.1461 | 78195.1592 | 0.01+0.0390975796162614i | 0.0244818735962859+1.56448472810032i | 7.81951592325229E-06i | 0.0100000415786136+2.65864094094056i | 0.0100000201778241+1.29022142894952i | 0.0500183393204765+234.5111808864i | 1.1837642132072E-09+0.000344058746901337i | 0.0244818735962859+1.56448472810032i | 0.0555058117177386+1.66499956717293i | 0.0555058117177386+1.66500738668885i | 0.00707677273109251-0.485638011311275i | 0.00707677273109251-0.485638011311275i | 0.00356601484864244-0.298560141464619i | 0.00356601484864244-0.298560141464619i | 1.59106018042601E-06-0.00420415112135395i | 1.59224394463922E-06-0.00386009237445261i | 0.10685974575418+259.061113788766i | 1.08913224205453-0.0000370726974939167i | 0.0436891976382826+3.64742741742061i | 1.08913224205453-0.0000370726974939107i | 0.0327500212526829+2.24220603048974i | 1.08913224205453-0.0000370726974939437i | 0.0217600905561805-0.653405167606301i | 0.544566121027265-0.0000185363487469718i | 0.544566121027265-0.0000185363487469718i | 1.08913224205453-0.0000370726974939436i | 0.54457 | 0.54457 | 1.0891 | 114.721 | 114.721 | 120.7416 | -0.0019503
12589.2541 | 79100.6165 | 0.01+0.0395503082511006i | 0.0250527007053329+1.58261412536622i | 7.91006165022012E-06i | 0.0100000425471069+2.68942668234371i | 0.0100000206478268+1.30516151964258i | 0.0500187666183695+237.227705669739i | 1.2113376314784E-09+0.000348042760514239i | 0.0250527007053329+1.58261412536622i | 0.0569716026823867+1.6868161146256i | 0.0569716026823867+1.68682402468725i | 0.00681897821635582-0.476712313448128i | 0.00681897821635582-0.476712313448128i | 0.00345476267017004-0.293866662371844i | 0.00345476267017004-0.293866662371844i | 1.55464728008445E-06-0.00415575481536512i | 1.55585861771593E-06-0.00380771205485088i | 0.107310411278869+262.62485677356i | 1.09140468000114-0.0000376667391453881i | 0.0437841011961752+3.71343046371815i | 1.09140468000114-0.0000376667391453825i | 0.0328208706825259+2.288971449691i | 1.09140468000114-0.0000376667391454293i | 0.0218054755131083-0.646281041269869i | 0.54570234000057-0.0000188333695727146i | 0.54570234000057-0.0000188333695727146i | 1.09140468000114-0.0000376667391454292i | 0.5457 | 0.5457 | 1.0914 | 114.7391 | 114.7391 | 120.7597 | -0.0019774
12735.0308 | 80016.5585 | 0.01+0.0400082792364592i | 0.0256368510137938+1.60095392617968i | 8.00165584729183E-06i | 0.0100000435381597+2.72056891040804i | 0.0100000211287773+1.32027460951033i | 0.050019203874977+239.975721945855i | 1.23955331752629E-09+0.000352072906868865i | 0.0256368510137938+1.60095392617968i | 0.0584805170224232+1.70898229686031i | 0.0584805170224232+1.70899029851616i | 0.006573306062115-0.468047830769555i | 0.006573306062115-0.468047830769555i | 0.00334776276072625-0.289280705719092i | 0.00334776276072625-0.289280705719092i | 1.51907183768295E-06-0.00410792096123314i | 1.52031139100048E-06-0.00375584805436428i | 0.107774607488345+266.251408916035i | 1.09373990736141-0.0000382745521622906i | 0.0438816447885365+3.7803869404517i | 1.09373990736141-0.0000382745521623068i | 0.0328936896861253+2.33635029410059i | 1.09373990736141-0.0000382745521622582i | 0.0218521144364159-0.639244111192247i | 0.546869953680705-0.0000191372760811291i | 0.546869953680705-0.0000191372760811291i | 1.09373990736141-0.0000382745521622582i | 0.54687 | 0.54687 | 1.0937 | 114.7577 | 114.7577 | 120.7783 | -0.002005
12882.4955 | 80943.1066 | 0.01+0.0404715532758949i | 0.0262346361291265+1.61950658359054i | 8.09431065517898E-06i | 0.0100000445522971+2.75207175321535i | 0.0100000216209305+1.33556270182666i | 0.0500196513225355+242.755595621287i | 1.26842623170608E-09+0.00035614972015853i | 0.0262346361291265+1.61950658359054i | 0.06003404750142+1.73150607473747i | 0.06003404750142+1.73151416904813i | 0.00633902406748667-0.45963281490955i | 0.00633902406748667-0.45963281490955i | 0.00324481077443934-0.284798503837226i | 0.00324481077443934-0.284798503837226i | 1.48431440111917E-06-0.00406064282243469i | 1.48558282735088E-06-0.00370449310227616i | 0.108252820283954+269.942421695167i | 1.09613991780834-0.00003889661369923i | 0.0439819131682602+3.84832500892989i | 1.09613991780834-0.0000388966136992165i | 0.0329685414241278+2.3843618076887i | 1.09613991780834-0.0000388966136992703i | 0.0219000471386357-0.632293508715552i | 0.54806995890417-0.0000194483068496351i | 0.54806995890417-0.0000194483068496351i | 1.09613991780834-0.0000388966136992702i | 0.54807 | 0.54807 | 1.0961 | 114.7767 | 114.7767 | 120.7973 | -0.0020331
13031.6678 | 81880.3836 | 0.01+0.0409401917758802i | 0.0268463749770135+1.63827457964015i | 8.18803835517605E-06i | 0.010000045590057+2.78393938665404i | 0.0100000221245475+1.35102782306365i | 0.0500201091987015+245.567696883615i | 1.29797168284525E-09+0.000360273740762271i | 0.0268463749770135+1.63827457964015i | 0.0616337498963492+1.75439567195082i | 0.0616337498963492+1.75440385998918i | 0.00611545455320767-0.451456224381234i | 0.00611545455320767-0.451456224381234i | 0.00314571447967127-0.280416469556148i | 0.00314571447967127-0.280416469556148i | 1.45035597874111E-06-0.00401391374966951i | 1.45165395042396E-06-0.00365364000890724i | 0.108745557245582+273.699609075107i | 1.09860678186551-0.0000395334230423283i | 0.0440849944038051+3.91727384913934i | 1.09860678186551-0.0000395334230423386i | 0.033045491524501+2.43302591556773i | 1.09860678186551-0.0000395334230423577i | 0.0219493149668032-0.625428379576876i | 0.549303390932755-0.0000197667115211788i | 0.549303390932755-0.0000197667115211788i | 1.09860678186551-0.0000395334230423576i | 0.5493 | 0.5493 | 1.0986 | 114.7962 | 114.7962 | 120.8168 | -0.0020618
13182.5674 | 82828.5137 | 0.01+0.0414142568539405i | 0.0274723939746534+1.65726042571758i | 0.0000082828513707881i | 0.0100000466519895+2.81617603497289i | 0.0100000226398953+1.36667202316016i | 0.050020577746682+248.412400252572i | 1.32820533636048E-09+0.000364445515316465i | 0.0274723939746534+1.65726042571758i | 0.0632812462324217+1.77765958634234i | 0.0632812462324217+1.77766786919371i | 0.00590196955606106-0.44350767224395i | 0.00590196955606106-0.44350767224395i | 0.00305029290471046-0.276131185497786i | 0.00305029290471046-0.276131185497786i | 1.41717802806104E-06-0.00396772717951223i | 0.0000014185062333974-0.00360328166419576i | 0.109253348826815+277.5247505517i | 1.10114265058278-0.0000401855028678943i | 0.0441909800403814+3.98726371005545i | 1.10114265058278-0.0000401855028678687i | 0.0331246082022929+2.48236325785147i | 1.10114265058278-0.0000401855028678497i | 0.02199996087584-0.61864788394938i | 0.55057132529139-0.0000200927514339248i | 0.55057132529139-0.0000200927514339248i | 1.10114265058278-0.0000401855028678496i | 0.55057 | 0.55057 | 1.1011 | 114.8163 | 114.8163 | 120.8369 | -0.002091
13335.2143 | 83787.6227 | 0.01+0.0418938113468884i | 0.0281130272082277+1.67646666292086i | 8.37876226937768E-06i | 0.0100000477386578+2.84878597134121i | 0.010000023167247+1.38249737579366i | 0.050021057215363+251.290084631823i | 1.35914322256374E-09+0.000368665596787288i | 0.0281130272082277+1.67646666292086i | 0.0649782282145708+1.80130660180295i | 0.0649782282145708+1.80131498056522i | 0.0056979865103078-0.435777378345485i | 0.0056979865103078-0.435777378345485i | 0.002958375552979-0.271939394119946i | 0.002958375552979-0.271939394119946i | 1.38476244476291E-06-0.00392207663309164i | 1.38612158798547E-06-0.00355341103630435i | 0.109776749629076+281.41969437797i | 1.10374975942635-0.0000408534005856816i | 0.0442999652706936+4.05832596289935i | 1.10374975942635-0.000040853400585671i | 0.0332059623864848+2.53239522549448i | 1.10374975942635-0.0000408534005857039i | 0.0220520295062192-0.611951196494582i | 0.551874879713175-0.000020426700292852i | 0.551874879713175-0.000020426700292852i | 1.10374975942635-0.000040853400585704i | 0.55187 | 0.55187 | 1.1037 | 114.8368 | 114.8368 | 120.8574 | -0.0021207
13489.6288 | 84757.8376 | 0.01+0.0423789188191525i | 0.0287686166146402+1.69589586242301i | 0.0000084757837638305i | 0.0100000488506381+2.88177351841558i | 0.0100000237068825+1.39850597865518i | 0.05002154785944+254.201133361376i | 1.3908017451619E-09+0.00037293454454402i | 0.0287686166146402+1.69589586242301i | 0.0667264608693526+1.82534580079424i | 0.0667264608693526+1.825354276578i | 0.00550296436053083-0.42825612567963i | 0.00550296436053083-0.42825612567963i | 0.00286980168136512-0.267837988450353i | 0.00286980168136512-0.267837988450353i | 0.0000013530915519956-0.00387695571479718i | 1.35448235374076E-06-0.00350402117025316i | 0.110316339760854+285.386360980866i | 1.10643043239805-0.0000415376897733737i | 0.0444120491159092+4.13049315754509i | 1.10643043239805-0.000041537689773375i | 0.0332896278544249+2.58314399824827i | 1.10643043239805-0.0000415376897733612i | 0.0221055672662067-0.605337506426605i | 0.553215216199025-0.0000207688448866806i | 0.553215216199025-0.0000207688448866806i | 1.10643043239805-0.0000415376897733612i | 0.55322 | 0.55322 | 1.1064 | 114.8579 | 114.8579 | 120.8785 | -0.002151
13645.8314 | 85739.2871 | 0.01+0.0428696435712028i | 0.0294395121676354+1.71555062584317i | 8.57392871424056E-06i | 0.01000004998852+2.91514304891305i | 0.0100000242590878+1.41469995372736i | 0.0500220499395595+257.145934270688i | 1.42319768995415E-09+0.000377252924433184i | 0.0294395121676354+1.71555062584317i | 0.0685277864121522+1.8497865775291i | 0.0685277864121522+1.84979515145781i | 0.00531640005733845-0.420935220451334i | 0.00531640005733845-0.420935220451334i | 0.00278441963594538-0.263824003455773i | 0.00278441963594538-0.263824003455773i | 1.32214808994304E-06-0.003832358111011i | 1.32357128763299E-06-0.00345510518657782i | 0.110872726288616+289.426746582646i | 1.10918708639969-0.0000422389717094064i | 0.0445273346175677+4.20379908229528i | 1.10918708639969-0.000042238971709397i | 0.0333756813743811+2.63463258488139i | 1.10918708639969-0.0000422389717094213i | 0.0221606224189915-0.598806017588951i | 0.554593543199845-0.0000211194858547106i | 0.554593543199845-0.0000211194858547106i | 1.10918708639969-0.0000422389717094212i | 0.55459 | 0.55459 | 1.1092 | 114.8795 | 114.8795 | 120.9001 | -0.0021819
13803.8426 | 86732.1013 | 0.01+0.0433660506480738i | 0.0301260720684098+1.73543358562285i | 8.67321012961475E-06i | 0.0100000511529064+2.94889898619104i | 0.0100000248241556+1.43108144756582i | 0.050022563722452+260.124879732411i | 1.45634823373219E-09+0.000381621308853552i | 0.0301260720684098+1.73543358562285i | 0.0703841283557786+1.87463865185165i | 0.0703841283557786+1.87464732506178i | 0.00513782539343549-0.41380645548723i | 0.00513782539343549-0.41380645548723i | 0.00270208623994048-0.259894607996038i | 0.00270208623994048-0.259894607996038i | 1.29191520566413E-06-0.00378827758886607i | 1.29337155389786E-06-0.00340665628001252i | 0.111446544786616+293.542927041214i | 1.11202223585986-0.0000429578770119955i | 0.0446459290412273+4.27827882726324i | 1.11202223585986-0.0000429578770120009i | 0.0334642028567971+2.68688486582337i | 1.11202223585986-0.0000429578770120235i | 0.0222172451750594-0.592355948544696i | 0.55601111792993-0.0000214789385060117i | 0.55601111792993-0.0000214789385060117i | 1.11202223585986-0.0000429578770120234i | 0.55601 | 0.55601 | 1.112 | 114.9017 | 114.9017 | 120.9223 | -0.0022134
13963.6836 | 87736.4117 | 0.01+0.0438682058479855i | 0.0308286629408171+1.75554740540721i | 0.0000087736411695971i | 0.0100000523444154+2.98304580483406i | 0.0100000254023856+1.44765263158379i | 0.0500230894810805+263.138366716856i | 1.49027095338764E-09+0.000386040276832021i | 0.0308286629408171+1.75554740540721i | 0.072297495877802+1.89991208385959i | 0.072297495877802+1.89992085750076i | 0.00496680414280168-0.406862076669181i | 0.00496680414280168-0.406862076669181i | 0.00262266622926344-0.256047097317295i | 0.00262266622926344-0.256047097317295i | 1.26237644319424E-06-0.00374470799502852i | 1.26386671414763E-06-0.0033586677181965i | 0.112038460993467+297.737061925044i | 1.11493849764173-0.0000436950673928866i | 0.0447679440926864+4.35396885161761i | 1.11493849764173-0.0000436950673928706i | 0.0335552755148729+2.73992563840426i | 1.11493849764173-0.0000436950673928915i | 0.0222754877901734-0.585986532680927i | 0.557469248820865-0.0000218475336964458i | 0.557469248820865-0.0000218475336964458i | 1.11493849764173-0.0000436950673928916i | 0.55747 | 0.55747 | 1.1149 | 114.9244 | 114.9244 | 120.945 | -0.0022455
14125.3754 | 88752.3515 | 0.01+0.0443761757310661i | 0.0315476600312975+1.77589478043185i | 8.87523514621323E-06i | 0.0100000535636784+3.01758803124702i | 0.0100000259940843+1.46441570233998i | 0.0500236274947815+266.186796847135i | 1.52498383523165E-09+0.000390510414100366i | 0.0315476600312975+1.77589478043185i | 0.0742699884654632+1.92561728931574i | 0.0742699884654632+1.92562616455089i | 0.00480292947024445-0.400094752103546i | 0.00480292947024445-0.400094752103546i | 0.00254603173147822-0.252278886042858i | 0.00254603173147822-0.252278886042858i | 1.23351573390112E-06-0.00370164325450427i | 1.23504071773635E-06-0.0033111328404039i | 0.112649172584014+302.011398839469i | 1.11793859625205-0.0000444512375351313i | 0.0448934961476951+4.43090705496623i | 1.11793859625205-0.0000444512375351244i | 0.0336489860351495+2.79378066487634i | 1.11793859625205-0.0000444512375351123i | 0.0223354046693655-0.579697018328182i | 0.558969298126025-0.0000222256187675561i | 0.558969298126025-0.0000222256187675561i | 1.11793859625205-0.0000444512375351122i | 0.55897 | 0.55897 | 1.1179 | 114.9478 | 114.9478 | 120.9684 | -0.0022782
14288.9396 | 89780.0553 | 0.01+0.0448900276281731i | 0.0322834474136336+1.79647843791473i | 8.97800552563463E-06i | 0.0100000548113419+3.05253024425555i | 0.0100000265995655+1.48137288182975i | 0.0500241780494165+269.270576455008i | 1.56050528453145E-09+0.000395032313172872i | 0.0322834474136336+1.79647843791473i | 0.0763038008584577+1.95176505589786i | 0.0763038008584577+1.95177403390339i | 0.00464582158251714-0.393497543769606i | 0.00464582158251714-0.393497543769606i | 0.00247206178439591-0.248587501623631i | 0.00247206178439591-0.248587501623631i | 1.20531738708842E-06-0.0036590773694693i | 1.20687789237295E-06-0.00326404505629643i | 0.113279411065892+306.368278022559i | 1.12102536937327-0.0000452271171050862i | 0.0450227064961665+4.50913285318024i | 1.12102536937327-0.0000452271171050862i | 0.0337454247588431+2.84847672341987i | 1.12102536937327-0.0000452271171050723i | 0.0223970524773819-0.573486668896131i | 0.560512684686635-0.0000226135585525362i | 0.560512684686635-0.0000226135585525362i | 1.12102536937327-0.0000452271171050724i | 0.56051 | 0.56051 | 1.121 | 114.9717 | 114.9717 | 120.9923 | -0.0023116
14454.3977 | 90819.6593 | 0.01+0.0454098296498192i | 0.033036418198667+1.81730113745379i | 9.08196592996384E-06i | 0.0100000560880674+3.08787707571333i | 0.0100000272191503+1.49852641777984i | 0.050024741437526+272.390116637458i | 1.59685413526931E-09+0.000399606573424889i | 0.033036418198667+1.81730113745379i | 0.0784012283116655+1.97836656034061i | 0.0784012283116655+1.97837564230654i | 0.00449512559559854-0.387063881417717i | 0.00449512559559854-0.387063881417717i | 0.00240064189089889-0.244970578213358i | 0.00240064189089889-0.244970578213358i | 1.17776608083927E-06-0.00361700441812235i | 1.17936293497454E-06-0.00321739784469746i | 0.113929943810964+310.810137230411i | 1.12420177374243-0.000046023472909711i | 0.0451557016019536+4.58868725898389i | 1.12420177374243-0.0000460234729096985i | 0.0338446858747192+2.90404166235188i | 1.12420177374243-0.0000460234729097262i | 0.0224604902560475-0.567354763026322i | 0.562100886871215-0.0000230117364548631i | 0.562100886871215-0.0000230117364548631i | 1.12420177374243-0.0000460234729097262i | 0.5621 | 0.5621 | 1.1242 | 114.9963 | 114.9963 | 121.0169 | -0.0023456
14621.7717 | 91871.3014 | 0.01+0.0459356506951991i | 0.0338069747490865+1.8383656714299i | 9.18713013903982E-06i | 0.0100000573945321+3.1236332111164i | 0.0100000278531671+1.51587858394626i | 0.050025317958483+275.545833313975i | 1.6340496601285E-09+0.000404233801172267i | 0.0338069747490865+1.8383656714299i | 0.0805646722016649+2.00543338652628i | 0.0805646722016649+2.00544257365642i | 0.00435050959569989-0.380787538511768i | 0.00435050959569989-0.380787538511768i | 0.00233166360691237-0.241425850936986i | 0.00233166360691237-0.241425850936986i | 1.15084685309385E-06-0.00357541855356039i | 1.15248090275398E-06-0.00317118475238812i | 0.11460157623281+315.33951693316i | 1.12747089140245-0.0000468411112113923i | 0.0452926133793722+4.66961296766195i | 1.12747089140245-0.0000468411112114105i | 0.033946867624379+2.9605044577746i | 1.12747089140245-0.0000468411112114105i | 0.0225257795490647-0.5613005947633i | 0.563735445701225-0.0000234205556057052i | 0.563735445701225-0.0000234205556057052i | 1.12747089140245-0.0000468411112114104i | 0.56374 | 0.56374 | 1.1275 | 115.0215 | 115.0215 | 121.0421 | -0.0023804
14791.0839 | 92935.1209 | 0.01+0.0464675604613228i | 0.0345955288994311+1.85967486541562i | 9.29351209226456E-06i | 0.0100000587314283+3.15980339022446i | 0.0100000285019521+1.53343168041586i | 0.0500259079186555+278.738147284599i | 1.67211158071209E-09+0.000408914609751735i | 0.0345955288994311+1.85967486541562i | 0.082796646002972+2.03297754458611i | 0.082796646002972+2.0329868380982i | 0.00421166287414778-0.374662610031617i | 0.00421166287414778-0.374662610031617i | 0.00226502415973159-0.237951150523022i | 0.00226502415973159-0.237951150523022i | 1.12454509295393E-06-0.00353431400267525i | 1.12621720453464E-06-0.00312539939292351i | 0.115295154122528+319.959065845089i | 1.13083593635379-0.0000476808802136335i | 0.0454335794877395+4.75195444826894i | 1.13083593635379-0.0000476808802136412i | 0.0340520725209004+3.01789527492148i | 1.13083593635379-0.0000476808802136446i | 0.0225929845348048-0.555323473745273i | 0.565417968176895-0.0000238404401068223i | 0.565417968176895-0.0000238404401068223i | 1.13083593635379-0.0000476808802136446i | 0.56542 | 0.56542 | 1.1308 | 115.0474 | 115.0474 | 121.068 | -0.0024158
14962.3566 | 94011.2589 | 0.01+0.0470056294522537i | 0.0354025021814207+1.88123157858962i | 9.40112589045075E-06i | 0.0100000600994651+3.19639240768965i | 0.0100000291658492+1.55118803391123i | 0.05002651163157+281.967484288696i | 1.71106007799968E-09+0.000413649619602195i | 0.0354025021814207+1.88123157858962i | 0.0850997816620816+2.06101149107773i | 0.0850997816620816+2.06102089220362i | 0.00407829431855205-0.368683491969938i | 0.00407829431855205-0.368683491969938i | 0.00220062609417659-0.234544398273256i | 0.00220062609417659-0.234544398273256i | 1.09884653220858E-06-0.00349368506507173i | 1.10055759228658E-06-0.00308003544546954i | 0.11601156615622+324.671546814015i | 1.13430026163677-0.0000485436727321908i | 0.0455787436453261+4.83575804075595i | 1.13430026163677-0.0000485436727321962i | 0.0341604075818638+3.07624553348075i | 1.13430026163677-0.0000485436727322274i | 0.0226621721676945-0.549422725415749i | 0.567150130818385-0.0000242718363661137i | 0.567150130818385-0.0000242718363661137i | 1.13430026163677-0.0000485436727322274i | 0.56715 | 0.56715 | 1.1343 | 115.074 | 115.074 | 121.0946 | -0.002452
15135.6125 | 95099.858 | 0.01+0.0475499289884538i | 0.0362283260547691+1.90303870415708i | 9.50998579769077E-06i | 0.010000061499368+3.23340511369245i | 0.0100000298452107+1.56914999809924i | 0.050027129418077+285.2342750645i | 1.75091580304773E-09+0.000418439458346973i | 0.0362283260547691+1.90303870415708i | 0.0874768363998848+2.08954815030996i | 0.0874768363998848+2.08955766029576i | 0.00395013094464458-0.362844862374569i | 0.00395013094464458-0.362844862374569i | 0.00213837694427971-0.231203601345413i | 0.00213837694427971-0.231203601345413i | 1.07373723707468E-06-0.00345352611200625i | 1.07548815287773E-06-0.00303508665365928i | 0.116751746588887+329.479843097468i | 1.13786736687753-0.0000494304290677835i | 0.0457282559642224+4.92107205946793i | 1.13786736687753-0.0000494304290677896i | 0.034271984577878+3.13558797720063i | 1.13786736687753-0.0000494304290677827i | 0.0227334123288589-0.543597691257609i | 0.568933683438765-0.0000247152145338913i | 0.568933683438765-0.0000247152145338913i | 1.13786736687753-0.0000494304290677826i | 0.56893 | 0.56893 | 1.1379 | 115.1012 | 115.1012 | 121.1218 | -0.002489
15310.8746 | 96201.0624 | 0.01+0.0481005312162372i | 0.0370734421435948+1.92509916977584i | 9.62010624324743E-06i | 0.0100000629318789+3.27084641458488i | 0.0100000305403966+1.58731995390311i | 0.050027761606528+288.538955409435i | 1.79169988793911E-09+0.000423284760877002i | 0.0370734421435948+1.92509916977584i | 0.089930699975613+2.11860093689079i | 0.089930699975613+2.11861055699703i | 0.00382691655490833-0.35714166380224i | 0.00382691655490833-0.35714166380224i | 0.00207818892842221-0.227926848326301i | 0.00207818892842221-0.227926848326301i | 1.04920360014622E-06-0.00341383158534528i | 1.05099530003416E-06-0.00299054682446828i | 0.117516678150852+334.386965055571i | 1.14154090633338-0.0000503421400979607i | 0.0458822733077655+5.00794690350337i | 1.14154090633338-0.0000503421400979611i | 0.03438692029782+3.19595674810669i | 1.14154090633338-0.000050342140097968i | 0.0228067779867303-0.537847729051245i | 0.57077045316669-0.000025171070048984i | 0.57077045316669-0.000025171070048984i | 1.14154090633338-0.000050342140097968i | 0.57077 | 0.57077 | 1.1415 | 115.1292 | 115.1292 | 121.1498 | -0.0025268
15488.1662 | 97315.0182 | 0.01+0.0486575091173323i | 0.0379383024785932+1.94741593798889i | 9.73150182346646E-06i | 0.0100000643977579+3.3087212735414i | 0.0100000312517754+1.60570030981804i | 0.050028408532945+291.881966241198i | 1.83343395698767E-09+0.000428186169434984i | 0.0379383024785932+1.94741593798889i | 0.0924644024484745+2.14818377958104i | 0.0924644024484745+2.14819351108286i | 0.0037084105116366-0.351569087062584i | 0.0037084105116366-0.351569087062584i | 0.00201997866602553-0.224712305074822i | 0.00201997866602553-0.224712305074822i | 1.02523233254715E-06-0.00337459599654378i | 1.02706576650414E-06-0.0029464098271088i | 0.118307395164482+339.396057293152i | 1.14532469747678-0.0000512798506076195i | 0.0460409596723354+5.0964351744741i | 1.14532469747678-0.000051279850607629i | 0.0345053368321293+3.25738746569349i | 1.14532469747678-0.0000512798506076082i | 0.0228823453684095-0.532172213158489i | 0.57266234873839-0.0000256399253038041i | 0.57266234873839-0.0000256399253038041i | 1.14532469747678-0.0000512798506076082i | 0.57266 | 0.57266 | 1.1453 | 115.158 | 115.158 | 121.1786 | -0.0025653
15667.5107 | 98441.873 | 0.01+0.0492209365185571i | 0.0388233697451019+1.96999200666284i | 9.84418730371142E-06i | 0.0100000658977818+3.34703471121709i | 0.0100000319797245+1.62429350223065i | 0.0500290705412045+295.263753659671i | 1.87614013820397E-09+0.000433144333700531i | 0.0388233697451019+1.96999200666284i | 0.0950811224762675+2.17831114654175i | 0.0950811224762675+2.17832099072905i | 0.00359438661340349-0.346122556143249i | 0.00359438661340349-0.346122556143249i | 0.00196366691407308-0.221558210815911i | 0.00196366691407308-0.221558210815911i | 1.00181045628158E-06-0.00333581392564223i | 1.00368659641978E-06-0.0029026695919417i | 0.119124986900688+344.510406286687i | 1.14922273016045-0.0000522446628794449i | 0.046204486595466+5.18659180224937i | 1.14922273016045-0.0000522446628794353i | 0.0346273618755938+3.31991731148227i | 1.14922273016045-0.0000522446628794387i | 0.0229601941426274-0.526570534834354i | 0.574611365080225-0.0000261223314397194i | 0.574611365080225-0.0000261223314397194i | 1.14922273016045-0.0000522446628794388i | 0.57461 | 0.57461 | 1.1492 | 115.1875 | 115.1875 | 121.2081 | -0.0026047
15848.9319 | 99581.7762 | 0.01+0.0497908881016031i | 0.039729117537207+1.99283040943268i | 9.95817762032062E-06i | 0.0100000674327461+3.38579180641366i | 0.0100000327246298+1.64310199574195i | 0.05002974798322+298.684769009609i | 1.91984107502784E-09+0.000438159910876267i | 0.039729117537207+1.99283040943268i | 0.0977841961938099+2.20899807207053i | 0.0977841961938099+2.20900803024815i | 0.00348463206510439-0.340797714217181i | 0.00348463206510439-0.340797714217181i | 0.00190917832189221-0.218462874467928i | 0.00190917832189221-0.218462874467928i | 9.78925296776605E-07-0.00329748002028266i | 9.80845137851633E-07-0.00285932010940639i | 0.119970601196729+349.733448534737i | 1.15323917641011-0.0000532377405679398i | 0.0463730335924267+5.27847417932307i | 1.15323917641011-0.0000532377405679432i | 0.0347531290512245+3.38358511937496i | 1.15323917641011-0.0000532377405679657i | 0.0230404076152319-0.521042102568627i | 0.576619588205055-0.0000266188702839829i | 0.576619588205055-0.0000266188702839829i | 1.15323917641011-0.0000532377405679658i | 0.57662 | 0.57662 | 1.1532 | 115.2178 | 115.2178 | 121.2384 | -0.002645
16032.4539 | 100734.8788 | 0.01+0.0503674394129353i | 0.0406560306180606+2.01593421615309i | 0.0000100734878825871i | 0.0100000690034646+3.42499769675307i | 0.0100000334868863+1.66212828349418i | 0.0500304412191315+302.145468944175i | 1.96455993833441E-09+0.000443233565774955i | 0.0406560306180606+2.01593421615309i | 0.100577126717954+2.24026018493001i | 0.100577126717954+2.24027025841789i | 0.0033789465327668-0.335590410642621i | 0.0033789465327668-0.335590410642621i | 0.00185644120276416-0.215424671187428i | 0.00185644120276416-0.215424671187428i | 9.56564475612051E-07-0.00325958899474247i | 9.58529035550385E-07-0.00281635542896752i | 0.120845448358997+355.06877927433i | 1.15737840089571-0.0000542603128829456i | 0.046546788623616+5.37214230450218i | 1.15737840089571-0.000054260312882937i | 0.0348827782569461+3.44843147227309i | 1.15737840089571-0.000054260312882963i | 0.0231230729382202-0.515586342459596i | 0.578689200447855-0.0000271301564414815i | 0.578689200447855-0.0000271301564414815i | 1.15737840089571-0.000054260312882963i | 0.57869 | 0.57869 | 1.1574 | 115.2489 | 115.2489 | 121.2695 | -0.0026861
16218.101 | 101901.3337 | 0.01+0.0509506668738056i | 0.0416046051865469+2.0393065333562i | 0.0000101901333747611i | 0.0100000706107704+3.46465757935913i | 0.0100000342668981+1.68137488750137i | 0.050031150617498+305.646315489295i | 2.01032043871973E-09+0.000448365970907619i | 0.0416046051865469+2.0393065333562i | 0.103463594330132+2.2721137383789i | 0.103463594330132+2.27212392851227i | 0.00327714127525198-0.330496688874657i | 0.00327714127525198-0.330496688874657i | 0.00180538732105526-0.212442039116488i | 0.00180538732105526-0.212442039116488i | 9.34715903432302E-07-0.0032221356289861i | 9.36726223871022E-07-0.00277376965807848i | 0.121750805376954+360.520161809533i | 1.16164497213674-0.0000553136791114786i | 0.0467259485953403+5.46765893667903i | 1.16164497213674-0.0000553136791114888i | 0.0350164560370095+3.51449880547477i | 1.16164497213674-0.0000553136791114853i | 0.0232082813334196-0.510202698622519i | 0.58082248606837-0.0000276568395557426i | 0.58082248606837-0.0000276568395557426i | 1.16164497213674-0.0000553136791114852i | 0.58082 | 0.58082 | 1.1616 | 115.2809 | 115.2809 | 121.3015 | -0.0027282
16405.8977 | 103081.2956 | 0.01+0.0515406477903822i | 0.042575349150471+2.06295050471593i | 0.0000103081295580764i | 0.0100000722555154+3.50477671154666i | 0.0100000350650787+1.70084435898375i | 0.050031876555494+309.187776108858i | 2.0571468390726E-09+0.000453557806572688i | 0.042575349150471+2.06295050471593i | 0.106447467392153+2.30457564202541i | 0.106447467392153+2.30458595015497i | 0.00317903834578307-0.325512775214729i | 0.00317903834578307-0.325512775214729i | 0.00175595169367554-0.209513476318914i | 0.00175595169367554-0.209513476318914i | 9.13367773035324E-07-0.00318511476773396i | 9.15424919874397E-07-0.00273155696116127i | 0.122688020477094+366.091537502918i | 1.16604367450226-0.0000563992135095206i | 0.046910719896785+5.56508975952182i | 1.16604367450226-0.0000563992135095281i | 0.0351543159802004+3.58183151741008i | 1.16604367450226-0.0000563992135095229i | 0.0232961283320335-0.504890633635525i | 0.58302183725113-0.0000281996067547615i | 0.58302183725113-0.0000281996067547615i | 1.16604367450226-0.000056399213509523i | 0.58302 | 0.58302 | 1.166 | 115.3137 | 115.3137 | 121.3343 | -0.0027713
16595.8691 | 104274.9207 | 0.01+0.0521374603639965i | 0.0435687824064343+2.08686931151922i | 0.0000104274920727993i | 0.0100000739385719+3.54536041151908i | 0.0100000358818515+1.72053927870605i | 0.0500326194191155+312.770323770795i | 2.10506396743917E-09+0.000458809760946174i | 0.0435687824064343+2.08686931151922i | 0.10953281405618+2.33766349563291i | 0.10953281405618+2.33767392312498i | 0.00308446985695522-0.32063506833108i | 0.00308446985695522-0.32063506833108i | 0.00170807240477312-0.206637537892665i | 0.00170807240477312-0.206637537892665i | 8.92508552634078E-07-0.00314852131954802i | 8.94613616601517E-07-0.00268971155860185i | 0.12365851804896+371.787036485511i | 1.17057952107249-0.0000575183705990676i | 0.0471013189762902+5.66450355799979i | 1.17057952107249-0.0000575183705990717i | 0.0352965191471422+3.65047608833144i | 1.17057952107249-0.0000575183705990839i | 0.0233867140313821-0.499649629025981i | 0.585289760536245-0.0000287591852995419i | 0.585289760536245-0.0000287591852995419i | 1.17057952107249-0.0000575183705990838i | 0.58529 | 0.58529 | 1.1706 | 115.3474 | 115.3474 | 121.368 | -0.0028153
16788.0402 | 105482.3674 | 0.01+0.0527411837015086i | 0.0445854371265667+2.11106617314408i | 0.0000105482367403017i | 0.0100000756608323+3.58641405907373i | 0.0100000367176496+1.74046225731967i | 0.050033379603381+316.394437014i | 2.15409723018723E-09+0.000464122530172887i | 0.0445854371265667+2.11106617314408i | 0.112723914835488+2.37139562501734i | 0.112723914835488+2.37140617325408i | 0.00299327730352605-0.315860129489361i | 0.00299327730352605-0.315860129489361i | 0.00166169043266525-0.203812833246853i | 0.00166169043266525-0.203812833246853i | 8.7212697928566E-07-0.0031123502559341i | 8.74281076515847E-07-0.00264822772576121i | 0.124663803978551+377.610989146092i | 1.17525776743503-0.0000586726909093104i | 0.0472979729603037+5.76597240774593i | 1.17525776743503-0.0000586726909093133i | 0.0354432345291877+3.72048120763255i | 1.17525776743503-0.0000586726909093151i | 0.0234801433702958-0.4944791858007i | 0.587628883717515-0.0000293363454546576i | 0.587628883717515-0.0000293363454546576i | 1.17525776743503-0.0000586726909093152i | 0.58763 | 0.58763 | 1.1753 | 115.3821 | 115.3821 | 121.4027 | -0.0028604
16982.4365 | 106703.7957 | 0.01+0.0533518978257932i | 0.0456258580522934+2.13554434754468i | 0.0000106703795651586i | 0.0100000774232096+3.62794309631562i | 0.0100000375729159+1.76061593570888i | 0.050034157512547+320.060600016173i | 2.20427262547728E-09+0.00046949681845873i | 0.0456258580522934+2.13554434754468i | 0.116025276109045+2.40579112018834i | 0.116025276109045+2.40580179056791i | 0.00290531093785413-0.311184673437856i | 0.00290531093785413-0.311184673437856i | 0.00161674948809151-0.201038023532482i | 0.00161674948809151-0.201038023532482i | 8.52212052483789E-07-0.0030765966104599i | 8.54416325109266E-07-0.00260709979200117i | 0.125705471428468+383.567938466831i | 1.18008392649586-0.0000598638072052947i | 0.0475009203187703+5.86957187835959i | 1.18008392649586-0.0000598638072053063i | 0.0355946395416799+3.7918979105374i | 1.18008392649586-0.0000598638072053254i | 0.0235765264247665-0.489378825023574i | 0.59004196324793-0.0000299319036026627i | 0.59004196324793-0.0000299319036026627i | 1.18008392649586-0.0000598638072053254i | 0.59004 | 0.59004 | 1.1801 | 115.4177 | 115.4177 | 121.4383 | -0.0029065
17179.0839 | 107939.3674 | 0.01+0.0539696836863456i | 0.046690602795312+2.16030713174362i | 0.0000107939367372691i | 0.0100000792266386+3.66995302837929i | 0.0100000384481041+1.781002985341i | 0.0500349535603265+323.769302662545i | 2.25561675704707E-09+0.00047493333816402i | 0.046690602795312+2.16030713174362i | 0.1194416446399+2.44086987589821i | 0.1194416446399+2.44088066983495i | 0.00282042919335958-0.306605559896842i | 0.00282042919335958-0.306605559896842i | 0.00157319586295003-0.198311819216945i | 0.00157319586295003-0.198311819216945i | 8.32753027910249E-07-0.00304125547788876i | 8.35008644667296E-07-0.00256632213972474i | 0.126785207108367+389.662653278795i | 1.18506378439357-0.000061093451252124i | 0.0477104115810618+5.97538125186135i | 1.18506378439357-0.0000610934512521189i | 0.0357509205546056+3.86477972497378i | 1.18506378439357-0.0000610934512521102i | 0.0236759787256129-0.484348088444678i | 0.592531892196785-0.0000305467256260551i | 0.592531892196785-0.0000305467256260551i | 1.18506378439357-0.0000610934512521102i | 0.59253 | 0.59253 | 1.1851 | 115.4542 | 115.4542 | 121.4748 | -0.0029538
17378.0083 | 109189.2463 | 0.01+0.0545946231700129i | 0.0477802421459741+2.18535786233153i | 0.0000109189246340026i | 0.0100000810720754+3.71244942415915i | 0.0100000393436781+1.80162610862066i | 0.0500357681701085+327.521040615535i | 2.30815684831762E-09+0.000480432809897945i | 0.0477802421459741+2.18535786233153i | 0.122978023195209+2.47665263477665i | 0.122978023195209+2.47666355370128i | 0.00273849815183371-0.302119785605886i | 0.00273849815183371-0.302119785605886i | 0.0015309782887474-0.195632977793008i | 0.0015309782887474-0.195632977793008i | 8.13739411340966E-07-0.00300632201332867i | 8.16047568189284E-07-0.00252588920343072i | 0.127904798084186+395.900142518278i | 1.19020341761383-0.000062363461168219i | 0.0479267101069879+6.08348375763333i | 1.19020341761383-0.0000623634611682192i | 0.035912273464005+3.93918282952778i | 1.19020341761383-0.0000623634611682314i | 0.0237786216001028-0.479386539185267i | 0.595101708806915-0.0000311817305841157i | 0.595101708806915-0.0000311817305841157i | 1.19020341761383-0.0000623634611682314i | 0.5951 | 0.5951 | 1.1902 | 115.4918 | 115.4918 | 121.5124 | -0.0030021
17579.2361 | 110453.5982 | 0.01+0.0552267991118465i | 0.0488953603892518+2.21069991597404i | 0.0000110453598223693i | 0.0100000829604983+3.75543791704822i | 0.0100000402601128+1.82248803924811i | 0.0500366017751835+331.316315385303i | 2.36192075682744E-09+0.000485995962614059i | 0.0488953603892518+2.21069991597404i | 0.126639687364341+2.51316103324461i | 0.126639687364341+2.51317207860443i | 0.00265939105082816-0.297724476886949i | 0.00265939105082816-0.297724476886949i | 0.00149004780405589-0.193000301613698i | 0.00149004780405589-0.193000301613698i | 7.95160952702975E-07-0.00297179143139646i | 7.97522873459802E-07-0.0024857954687824i | 0.129066139180125+402.28567057314i | 1.19550921141119-0.0000636757894272252i | 0.0481500929179006+6.19396682531468i | 1.19550921141119-0.0000636757894272276i | 0.0360789043078324+4.01516622346731i | 1.19550921141119-0.0000636757894272276i | 0.0238845825396675-0.474493762483518i | 0.597754605705595-0.0000318378947136138i | 0.597754605705595-0.0000318378947136138i | 1.19550921141119-0.0000636757894272276i | 0.59775 | 0.59775 | 1.1955 | 115.5305 | 115.5305 | 121.5511 | -0.0030517
17782.7941 | 111732.5906 | 0.01+0.0558662953060827i | 0.0500365556284954+2.23633670992638i | 0.0000111732590612165i | 0.0100000848929088+3.79892420568553i | 0.0100000411978943+1.84359154258174i | 0.0500374548189815+335.155634401313i | 2.41693698900325E-09+0.000491623533706924i | 0.0500365556284954+2.23633670992638i | 0.130432203681081+2.55041765041692i | 0.130432203681081+2.55042882367598i | 0.00258298782771433-0.293416882684731i | 0.00258298782771433-0.293416882684731i | 0.00145035763032836-0.190412635845117i | 0.00145035763032836-0.190412635845117i | 7.77007640277736E-07-0.00293765900539595i | 7.79424577266739E-07-0.00244603547168903i | 0.130271241033564+408.824773817722i | 1.20098787965634-0.0000650325115751684i | 0.0483808515934291+6.30692235727415i | 1.20098787965634-0.0000650325115751742i | 0.0362510299303611+4.09279190992435i | 1.20098787965634-0.0000650325115751534i | 0.0239939955960637-0.469669366506428i | 0.60049393982817-0.0000325162557875767i | 0.60049393982817-0.0000325162557875767i | 1.20098787965634-0.0000650325115751534i | 0.60049 | 0.60049 | 1.201 | 115.5702 | 115.5702 | 121.5908 | -0.0031025
17988.7092 | 113026.393 | 0.01+0.0565131965172495i | 0.0512044401171752+2.26227170255568i | 0.0000113026393034499i | 0.0100000868703314+3.84291405471207i | 0.0100000421575195+1.86493941600476i | 0.0500383277553045+339.039511084792i | 2.47323471527463E-09+0.000497316269109855i | 0.0512044401171752+2.26227170255568i | 0.134361449166647+2.58844606022169i | 0.134361449166647+2.58845736286099i | 0.00250917469732675-0.289194368048967i | 0.00250917469732675-0.289194368048967i | 0.00141186305547395-0.187868866529799i | 0.00141186305547395-0.187868866529799i | 7.59269695047517E-07-0.00290392006651092i | 7.61742929762792E-07-0.00240660379740107i | 0.131522238869988+415.523278444828i | 1.20664648623919-0.0000664358357370516i | 0.0486192932399656+6.42244702244956i | 1.20664648623919-0.0000664358357370491i | 0.0364288786996499+4.17212509343961i | 1.20664648623919-0.0000664358357370526i | 0.0241070018085875-0.464912983233772i | 0.603323243119595-0.0000332179178685263i | 0.603323243119595-0.0000332179178685263i | 1.20664648623919-0.0000664358357370526i | 0.60332 | 0.60332 | 1.2066 | 115.611 | 115.611 | 121.6316 | -0.0031546
18197.0086 | 114335.177 | 0.01+0.0571675884914016i | 0.052399640598823+2.28850839387124i | 0.0000114335176982803i | 0.0100000888938149+3.88741329553569i | 0.0100000431394975+1.88653448929625i | 0.0500392210485745+342.968464922216i | 2.53084378554079E-09+0.000503074923393796i | 0.052399640598823+2.28850839387124i | 0.138433632422059+2.62727088698468i | 0.138433632422059+2.62728232050238i | 0.00243784376039291-0.285054408026304i | 0.00243784376039291-0.285054408026304i | 0.00137452132464493-0.18536791875372i | 0.00137452132464493-0.18536791875372i | 7.41937565180712E-07-0.00287057000301157i | 7.44468408966253E-07-0.00236749507961777i | 0.132821402073055+422.387319715195i | 1.21249246817208-0.0000678881129961518i | 0.0488657415377045+6.54064257353572i | 1.21249246817208-0.0000678881129961475i | 0.0366126912830871+4.2532343932012i | 1.21249246817208-0.000067888112996144i | 0.0242237496652151-0.460224269420667i | 0.60624623408604-0.000033944056498072i | 0.60624623408604-0.000033944056498072i | 1.21249246817208-0.000067888112996144i | 0.60625 | 0.60625 | 1.2125 | 115.653 | 115.653 | 121.6736 | -0.003208
18407.72 | 115659.1159 | 0.01+0.0578295579674866i | 0.0536227986553775+2.31505032606273i | 0.0000115659115934973i | 0.0100000909644321+3.93242782710461i | 0.0100000441443487+1.90837962500625i | 0.050040135174081+346.943021539768i | 2.58979474499757E-09+0.000508900259867343i | 0.0536227986553775+2.31505032606273i | 0.142655316411628+2.66691786474827i | 0.142655316411628+2.66692943065986i | 0.00236889264021244-0.280994581932145i | 0.00236889264021244-0.280994581932145i | 0.00133829153772856-0.18290875491061i | 0.00133829153772856-0.18290875491061i | 7.2500192065258E-07-0.00283760425947472i | 7.27591715397578E-07-0.00232870399960738i | 0.134171144633748+429.423362757477i | 1.21853366055291-0.0000693918487390616i | 0.0491205378737517+6.66161618971288i | 1.21853366055291-0.0000693918487390671i | 0.0368027214865726+4.33619207345099i | 1.21853366055291-0.0000693918487390671i | 0.0243443956008655-0.455602907646111i | 0.609266830276455-0.0000346959243695336i | 0.609266830276455-0.0000346959243695336i | 1.21853366055291-0.0000693918487390672i | 0.60927 | 0.60927 | 1.2185 | 115.6962 | 115.6962 | 121.7168 | -0.0032628
18620.8714 | 116998.3854 | 0.01+0.0584991926888411i | 0.0548745710641604+2.34190108404663i | 0.0000116998385377682i | 0.0100000930832807+3.97796361669014i | 0.0100000451726063+1.93047771883548i | 0.050041070618238+350.963712778813i | 2.65011885033309E-09+0.000514793050677926i | 0.0548745710641604+2.34190108404663i | 0.147033443094069+2.70741390061945i | 0.147033443094069+2.70742560045799i | 0.0023022241452797-0.277012567975146i | 0.0023022241452797-0.277012567975146i | 0.00130313455307725-0.180490373057565i | 0.00130313455307725-0.180490373057565i | 7.08453647997971E-07-0.00280501833601724i | 7.11103766848304E-07-0.00229022528533931i | 0.135574036572864+436.63822506642i | 1.22477832356525-0.000070949715071091i | 0.049384042569699+6.78548084734913i | 1.22477832356525-0.0000709497150710951i | 0.0369992371635153+4.4210742926941i | 1.22477832356525-0.000070949715071102i | 0.0244691045363109-0.451048607455463i | 0.612389161782625-0.000035474857535551i | 0.612389161782625-0.000035474857535551i | 1.22477832356525-0.000070949715071102i | 0.61239 | 0.61239 | 1.2248 | 115.7405 | 115.7405 | 121.7611 | -0.0033191
18836.4909 | 118353.1628 | 0.01+0.0591765814148226i | 0.056155630163707+2.36906429602111i | 0.0000118353162829645i | 0.0100000952514843+4.02402670067849i | 0.010000046224815+1.95283170001935i | 0.050042027878842+355.031076772393i | 2.7118480863008E-09+0.000520754076914167i | 0.056155630163707+2.36906429602111i | 0.151575360074224+2.74878714246765i | 0.151575360074224+2.74879897778393i | 0.00223774595575492-0.273106138209408i | 0.00223774595575492-0.273106138209408i | 0.00126901289704673-0.178111805356492i | 0.00126901289704673-0.178111805356492i | 6.92283845192403E-07-0.00277280778754241i | 6.94995693278704E-07-0.00225205371062824i | 0.137032816442516+444.039100863105i | 1.23123517171215-0.0000725645644193904i | 0.0496566362129494+6.91235572137497i | 1.23123517171215-0.0000725645644193851i | 0.0372025212005139+4.50796137352573i | 1.23123517171215-0.0000725645644193834i | 0.024598050461668-0.446561106605878i | 0.615617585856075-0.0000362822822096917i | 0.615617585856075-0.0000362822822096917i | 1.23123517171215-0.0000725645644193834i | 0.61562 | 0.61562 | 1.2312 | 115.7862 | 115.7862 | 121.8068 | -0.0033768
19054.6072 | 119723.6279 | 0.01+0.0598618139325726i | 0.0574666642286764+2.3965436340293i | 0.0000119723627865145i | 0.0100000974701925+4.07062318537147i | 0.0100000473015331+1.97544453171634i | 0.050043007465346+359.145658022791i | 2.77501518267834E-09+0.000526784128709411i | 0.0574666642286764+2.3965436340293i | 0.156288849466696+2.79106705132232i | 0.156288849466696+2.79107902368511i | 0.00217537033187642-0.26927315379131i | 0.00217537033187642-0.26927315379131i | 0.00123589067894486-0.175772116596191i | 0.00123589067894486-0.175772116596191i | 6.76483816658311E-07-0.0027409682229989i | 6.79258831840989E-07-0.00221418409428949i | 0.138550405025624+451.633587499554i | 1.23791340550238-0.0000742394444560789i | 0.0499387211021919+7.04236662033389i | 1.23791340550238-0.000074239444456066i | 0.0374128725873776+4.59693809509379i | 1.23791340550238-0.0000742394444560781i | 0.0247314170688238-0.442140172424669i | 0.61895670275119-0.000037119722228039i | 0.61895670275119-0.000037119722228039i | 1.23791340550238-0.000074239444456078i | 0.61896 | 0.61896 | 1.2379 | 115.8332 | 115.8332 | 121.8538 | -0.0034361
19275.2491 | 121109.9621 | 0.01+0.0605549810689195i | 0.0588083778540928+2.4243428145314i | 0.0000121109962137839i | 0.0100000997405821+4.117759247797i | 0.0100000484033314+1.99831921140103i | 0.050044009899127+363.308007480133i | 2.83965363162167E-09+0.000532884005346476i | 0.0588083778540928+2.4243428145314i | 0.161182159183444+2.83428447885327i | 0.161182159183444+2.83429658984948i | 0.00211501384257669-0.265511560519784i | 0.00211501384257669-0.265511560519784i | 0.00120373351102413-0.173470402790289i | 0.00120373351102413-0.173470402790289i | 6.6104506839315E-07-0.00270949530465217i | 6.63884722024772E-07-0.00217661129930569i | 0.14012992036728+459.429714110587i | 1.24482274583252-0.0000759776144903493i | 0.0502307228185963+7.17564645845085i | 1.24482274583252-0.0000759776144903541i | 0.0376306075800302+4.68809401044455i | 1.24482274583252-0.0000759776144903385i | 0.0248693984376664-0.437785603291658i | 0.62241137291626-0.0000379888072451693i | 0.62241137291626-0.0000379888072451693i | 1.24482274583252-0.0000759776144903386i | 0.62241 | 0.62241 | 1.2448 | 115.8816 | 115.8816 | 121.9022 | -0.003497
19498.446 | 122512.3494 | 0.01+0.0612561747024161i | 0.0601814923491473+2.45246559898559i | 0.0000122512349404832i | 0.0100001020638564+4.16544113652837i | 0.010000049530794+2.02145877126152i | 0.0500450357137715+367.518682622081i | 2.9057977054232E-09+0.000539054515363591i | 0.0601814923491473+2.45246559898559i | 0.166264036880311+2.87847175035191i | 0.166264036880311+2.87848400158685i | 0.00205659711271844-0.261819384640565i | 0.00205659711271844-0.261819384640565i | 0.00117250843317861-0.171205789846555i | 0.00117250843317861-0.171205789846555i | 6.45959303216268E-07-0.00267838474736804i | 6.48865100921691E-07-0.00213933023200445i | 0.141774694289091+467.435972739186i | 1.25197347133646-0.0000777825634978451i | 0.0505330919356665+7.31233576844599i | 1.25197347133646-0.0000777825634978458i | 0.0378560609658279+4.78152379125566i | 1.25197347133646-0.0000777825634978527i | 0.0250121997815242-0.433497230257883i | 0.62598673566823-0.0000388912817489264i | 0.62598673566823-0.0000388912817489264i | 1.25197347133646-0.0000777825634978528i | 0.62599 | 0.62599 | 1.252 | 115.9313 | 115.9313 | 121.9519 | -0.0035597
19724.2274 | 123930.9756 | 0.01+0.061965487775519i | 0.0615867461408283+2.48091579443801i | 0.0000123930975551038i | 0.0100001044412477+4.21367517251364i | 0.0100000506845188+2.04486627860167i | 0.050046085455361+371.778247534643i | 2.97348247468378E-09+0.000545296476661583i | 0.0615867461408283+2.48091579443801i | 0.171543766823474+2.92366275367125i | 0.171543766823474+2.92367514676881i | 0.00200004458750469-0.258194728896332i | 0.00200004458750469-0.258194728896332i | 0.00114218384203158-0.168977432303387i | 0.00114218384203158-0.168977432303387i | 6.31218416131425E-07-0.00264763231790785i | 6.34191898606109E-07-0.00210233584124627i | 0.143488290557302+475.661352188186i | 1.25937645900564-0.0000796580299777058i | 0.0508463058822625+7.45258325925806i | 1.25937645900564-0.0000796580299777128i | 0.0380895874419951+4.87732760275698i | 1.25937645900564-0.0000796580299777336i | 0.0251600382578815-0.429274918814605i | 0.62968822950282-0.0000398290149888668i | 0.62968822950282-0.0000398290149888668i | 1.25937645900564-0.0000796580299777336i | 0.62969 | 0.62969 | 1.2594 | 115.9825 | 115.9825 | 122.0031 | -0.0036241
19952.6231 | 125366.0286 | 0.01+0.0626830143069079i | 0.063024895187628+2.50969725412205i | 0.0000125366028613816i | 0.0100001068740163+4.26246774991419i | 0.0100000518651174+2.06854483624777i | 0.0500471596827655+376.087272994062i | 3.04274382690787E-09+0.000551610716612294i | 0.063024895187628+2.50969725412205i | 0.177031209965902+2.96989303462717i | 0.177031209965902+2.96990557123003i | 0.00194528431274188-0.254635768806211i | 0.00194528431274188-0.254635768806211i | 0.00111272942412317-0.166784512129619i | 0.00111272942412317-0.166784512129619i | 6.16814489802014E-07-0.0026172338342355i | 6.19857233628922E-07-0.00206562311762321i | 0.145274524897895+484.115374880765i | 1.26704322841897-0.0000816080238528685i | 0.0511708709749837+7.59654642333049i | 1.26704322841897-0.0000816080238528749i | 0.0383315631191111+4.97561151196622i | 1.26704322841897-0.0000816080238528645i | 0.0253131438511157-0.425118570827845i | 0.633521614209485-0.0000408040119264323i | 0.633521614209485-0.0000408040119264323i | 1.26704322841897-0.0000816080238528646i | 0.63352 | 0.63352 | 1.267 | 116.0352 | 116.0352 | 122.0558 | -0.0036903
20183.6636 | 126817.6988 | 0.01+0.0634088494039473i | 0.0644967134035982+2.53881387806705i | 0.0000126817698807895i | 0.0100001093634525+4.31182533695347i | 0.010000053073216+2.09249758296016i | 0.050048258967945+380.446336549893i | 3.11361848553187E-09+0.000557998072168258i | 0.0644967134035982+2.53881387806705i | 0.182736847556652+3.01719989941056i | 0.182736847556652+3.01721258118044i | 0.00189224772974895-0.251140749159232i | 0.00189224772974895-0.251140749159232i | 0.0010841160929292-0.164626237583941i | 0.0010841160929292-0.164626237583941i | 6.02739790136074E-07-0.00258718516483556i | 6.05853408621606E-07-0.0020291870926673i | 0.147137487077965+492.808137046538i | 1.27498598996267-0.000083636850658515i | 0.0515073246382088+7.74439219868008i | 1.27498598996267-0.0000836368506585139i | 0.038582387163126+5.07648793274807i | 1.27498598996267-0.000083636850658526i | 0.0254717603348573-0.421028126656015i | 0.637492994981335-0.000041818425329263i | 0.637492994981335-0.000041818425329263i | 1.27498598996267-0.000083636850658526i | 0.63749 | 0.63749 | 1.275 | 116.0895 | 116.0895 | 122.1101 | -0.0037585
20417.3794 | 128286.1786 | 0.01+0.0641430892752932i | 0.0660029930930292+2.56826961371659i | 0.0000128286178550586i | 0.0100001119108758+4.36175447677499i | 0.0100000543094552+2.11672769384936i | 0.050049383896261+384.856022609206i | 3.18614402939569E-09+0.000564459389973644i | 0.0660029930930292+2.56826961371659i | 0.188671828642771+3.06562252461534i | 0.188671828642771+3.0656353532332i | 0.00184086948380719-0.247707980707627i | 0.00184086948380719-0.247707980707627i | 0.00105631592946198-0.162501842130593i | 0.00105631592946198-0.162501842130593i | 5.88986761978347E-07-0.00255748222804251i | 5.92172906007743E-07-0.00199302283806887i | 0.149081565302394+501.750352588474i | 1.28321769746615-0.0000857491382970523i | 0.0518562378322636+7.89629769159715i | 1.28321769746615-0.0000857491382970522i | 0.0388424835909908+5.18007611162898i | 1.28321769746615-0.0000857491382970695i | 0.0256361463224659-0.417003567469915i | 0.641608848733075-0.0000428745691485347i | 0.641608848733075-0.0000428745691485347i | 1.28321769746615-0.0000857491382970694i | 0.64161 | 0.64161 | 1.2832 | 116.1454 | 116.1454 | 122.166 | -0.0038287
20653.8016 | 129771.6625 | 0.01+0.0648858312436449i | 0.0675445453960343+2.59806845655669i | 0.000012977166248729i | 0.0100001145176372+4.41226178831084i | 0.0100000555744901+2.14123838079727i | 0.050050535066787+389.316922521976i | 3.26035891266782E-09+0.000570995526476479i | 0.0675445453960343+2.59806845655669i | 0.194848021865248+3.11520207554621i | 0.194848021865248+3.11521505271246i | 0.00179108724513813-0.244335837046787i | 0.00179108724513813-0.244335837046787i | 0.00102930212622132-0.16041058340808i | 0.00102930212622132-0.16041058340808i | 5.75548024906542E-07-0.0025281209913809i | 5.7880838381921E-07-0.00195712546490442i | 0.151111473209291+510.95340103004i | 1.29175210573342-0.0000879498666767813i | 0.0522182177128615+8.05245096656033i | 1.29175210573342-0.0000879498666767793i | 0.0391123032369487+5.28650265879182i | 1.29175210573342-0.0000879498666767758i | 0.0258065764151905-0.413044917797068i | 0.64587605286671-0.0000439749333383879i | 0.64587605286671-0.0000439749333383879i | 1.29175210573342-0.0000879498666767758i | 0.64588 | 0.64588 | 1.2918 | 116.203 | 116.203 | 122.2236 | -0.003901
20892.9613 | 131274.3475 | 0.01+0.0656371737586463i | 0.0691222007453329+2.62821445075407i | 0.0000131274347517293i | 0.0100001171851193+4.4633539671602i | 0.0100000568689918+2.16603289288313i | 0.0500517130926345+393.829634667674i | 3.33630248523474E-09+0.0005776073480422i | 0.0691222007453329+2.62821445075407i | 0.201278071997562+3.16598183353733i | 0.201278071997562+3.16599496097208i | 0.00174284154148191-0.241022751669764i | 0.00174284154148191-0.241022751669764i | 0.0010030489342817-0.158351742247961i | 0.0010030489342817-0.158351742247961i | 5.6241636912928E-07-0.002499097470916i | 5.65752671614515E-07-0.0019214901228738i | 0.153232279787594+520.429379992242i | 1.30060383350934-0.0000902444005964299i | 0.0525939105479091+8.21305191077026i | 1.30060383350934-0.0000902444005964308i | 0.0393923259086963+5.39590212922825i | 1.30060383350934-0.0000902444005964342i | 0.0259833424587716-0.409152248314842i | 0.65030191675467-0.0000451222002982171i | 0.65030191675467-0.0000451222002982171i | 1.30060383350934-0.0000902444005964342i | 0.6503 | 0.6503 | 1.3006 | 116.2623 | 116.2623 | 122.2829 | -0.0039756
21134.8904 | 132794.4328 | 0.01+0.0663972164099336i | 0.0707368093345262+2.6587116898046i | 0.0000132794432819867i | 0.010000119914736+4.51503778647742i | 0.0100000581936466+2.19111451681438i | 0.050052918601283+398.394764543079i | 3.41401501356496E-09+0.000584295731068472i | 0.0707368093345262+2.6587116898046i | 0.207975461728606+3.2180073330863i | 0.207975461728606+3.21802061252958i | 0.00169607560142538-0.237767215185122i | 0.00169607560142538-0.237767215185122i | 0.000977531613316135-0.156324621740941i | 0.000977531613316135-0.156324621740941i | 5.49584751482992E-07-0.00247040773061485i | 5.52998766496557E-07-0.00188611199954638i | 0.155449442586289+530.191162707811i | 1.3097884324897-0.0000926385262896867i | 0.0529840049211828+8.3783131816584i | 1.3097884324897-0.000092638526289681i | 0.0396830627551512+5.50841765966532i | 1.3097884324897-0.0000926385262896932i | 0.0261667549206386-0.405325678920321i | 0.65489421624485-0.0000463192631448466i | 0.65489421624485-0.0000463192631448466i | 1.3097884324897-0.0000926385262896932i | 0.65489 | 0.65489 | 1.3098 | 116.3234 | 116.3234 | 122.344 | -0.0040524
21379.6209 | 134332.1199 | 0.01+0.067166059940337i | 0.072389241598185+2.68956431719231i | 0.0000134332119880674i | 0.0100001227079346+4.56732009787148i | 0.0100000595491567+2.21648657736264i | 0.050054152234923+403.012924851351i | 3.49353770205936E-09+0.000591061562101386i | 0.072389241598185+2.68956431719231i | 0.214954579252279+3.27132650969166i | 0.214954579252279+3.27133994290365i | 0.00165073520769662-0.234567772687588i | 0.00165073520769662-0.234567772687588i | 0.00095272638437129-0.154328546347572i | 0.00095272638437129-0.154328546347572i | 5.37046291525382E-07-0.00244204788171739i | 5.40539829227441E-07-0.001850986319616i | 0.157768844638469+540.252461145749i | 1.31932246306276-0.0000951384921045882i | 0.0533892352563551+8.54846124681615i | 1.31932246306276-0.0000951384921045843i | 0.0399850588704474+5.62420166761514i | 1.31932246306276-0.0000951384921045739i | 0.0263571444014147-0.401565382108121i | 0.65966123153138-0.0000475692460522869i | 0.65966123153138-0.0000475692460522869i | 1.31932246306276-0.0000951384921045738i | 0.65966 | 0.65966 | 1.3193 | 116.3864 | 116.3864 | 122.407 | -0.0041317
21627.1852 | 135887.6125 | 0.01+0.0679438062592337i | 0.0740803887040558+2.72077652705908i | 0.0000135887612518467i | 0.0100001255661966+4.62020783231508i | 0.0100000609362412+2.24215243780469i | 0.0500554146507945+407.684735592329i | 3.57491271489853E-09+0.00059790573795296i | 0.0740803887040558+2.72077652705908i | 0.222230792294553+3.32598985937327i | 0.222230792294553+3.32600344813452i | 0.00160676855970938-0.231423021271959i | 0.00160676855970938-0.231423021271959i | 0.000928610385222285-0.152362861051199i | 0.000928610385222285-0.152362861051199i | 5.2479426772295E-07-0.0024140140821177i | 5.28369180437849E-07-0.00181610834416474i | 0.160196835585786+550.62789539511i | 1.32922357756101-0.0000977510538630754i | 0.0538103856993179+8.72373752703009i | 1.32922357756101-0.0000977510538630825i | 0.0402988961621026+5.74341661973072i | 1.32922357756101-0.0000977510538630929i | 0.026554863296268-0.397871586691718i | 0.664611788780505-0.0000488755269315464i | 0.664611788780505-0.0000488755269315464i | 1.32922357756101-0.0000977510538630928i | 0.66461 | 0.66461 | 1.3292 | 116.4514 | 116.4514 | 122.472 | -0.0042135
21877.6162 | 137461.1169 | 0.01+0.0687305584560559i | 0.0758111630577197+2.75235256488524i | 0.0000137461116912112i | 0.0100001284910373+4.67370800106444i | 0.0100000623556353+2.26811550036846i | 0.0500567065215515+412.41082415416i | 3.65818319839942E-09+0.000604829165820035i | 0.0758111630577197+2.75235256488524i | 0.229820529286829+3.38205061095845i | 0.229820529286829+3.38206435707014i | 0.00156412614469553-0.228331607681211i | 0.00156412614469553-0.228331607681211i | 0.000905161628146676-0.150426930550799i | 0.000905161628146676-0.150426930550799i | 5.12822113730238E-07-0.00238630253575478i | 5.16480296928637E-07-0.00178147336993474i | 0.162740277561953+561.333070044424i | 1.33951061190684-0.00010048352552866i | 0.054248294402038+8.90439965455534i | 1.33951061190684-0.000100483525528659i | 0.040625196515151+5.8662358776229i | 1.33951061190684-0.000100483525528652i | 0.0267602876237362-0.394244581908656i | 0.66975530595342-0.000050241762764326i | 0.66975530595342-0.000050241762764326i | 1.33951061190684-0.000100483525528652i | 0.66976 | 0.66976 | 1.3395 | 116.5183 | 116.5183 | 122.5389 | -0.004298
22130.9471 | 139052.8416 | 0.01+0.0695264208139552i | 0.0775824988200405+2.78429672818145i | 0.000013905284162791i | 0.0100001314840074+4.72782769658998i | 0.0100000638080914+2.29437920668435i | 0.050058028535619+417.191825406216i | 3.74339330389236E-09+0.00061183276340453i | 0.0775824988200405+2.78429672818145i | 0.237741368483269+3.43956491233223i | 0.237741368483269+3.43957881761639i | 0.00152276061681783-0.225292226080481i | 0.00152276061681783-0.225292226080481i | 0.000882358959968662-0.148520138491564i | 0.000882358959968662-0.148520138491564i | 5.01123414758401E-07-0.00235890949201296i | 5.04866808062293E-07-0.00174707672860843i | 0.165406596479084+572.38465839346i | 1.35020368665605-0.000103343835906617i | 0.054703858257196+9.09072286041035i | 1.35020368665605-0.00010334383590662i | 0.0409646252884724+5.99284463040313i | 1.35020368665605-0.000103343835906622i | 0.0269738190420492-0.390684721955293i | 0.675101843328025-0.000051671917953311i | 0.675101843328025-0.000051671917953311i | 1.35020368665605-0.000103343835906622i | 0.6751 | 0.6751 | 1.3502 | 116.5874 | 116.5874 | 122.608 | -0.0043854
22387.2114 | 140662.9976 | 0.01+0.0703314988236247i | 0.0793953524377443+2.81661336719183i | 0.0000140662997647249i | 0.0100001345466942+4.78257409351786i | 0.0100000652943801+2.32094703824175i | 0.050059381397566+422.02838179335i | 3.83058821113116E-09+0.000618917459035082i | 0.0793953524377443+2.81661336719183i | 0.246012135921053+3.4985920319784i | 0.246012135921053+3.49860609827816i | 0.00148262668370286-0.222303615949164i | 0.00148262668370286-0.222303615949164i | 0.000860182024234798-0.146641886731194i | 0.000860182024234798-0.146641886731194i | 4.8969190403101E-07-0.00233183124513159i | 4.93522492242141E-07-0.00171291378609651i | 0.168203839460975+583.800495450785i | 1.3613243185835-0.000106340592214657i | 0.0551780381399236+9.28300150639964i | 1.3613243185835-0.000106340592214657i | 0.0413178951847153+6.12344092450964i | 1.3613243185835-0.000106340592214659i | 0.0271958870757783-0.387192431003423i | 0.68066215929175-0.0000531702961073295i | 0.68066215929175-0.0000531702961073295i | 1.3613243185835-0.000106340592214659i | 0.68066 | 0.68066 | 1.3613 | 116.6586 | 116.6586 | 122.6792 | -0.0044757
22646.4431 | 142291.7984 | 0.01+0.0711458991972831i | 0.0812507031874979+2.84930688560903i | 0.0000142291798394566i | 0.0100001376807217+4.83795444958206i | 0.0100000668152893+2.34782251685077i | 0.0500607658284905+426.921143431532i | 3.91981415224863E-09+0.000626084191790128i | 0.0812507031874979+2.84930688560903i | 0.25465301323848+3.55919457728414i | 0.25465301323848+3.55920880646398i | 0.00144368099987812-0.219364560083939i | 0.00144368099987812-0.219364560083939i | 0.000838611225391899-0.144791594640033i | 0.000838611225391899-0.144791594640033i | 4.78521459324695E-07-0.00230506413362384i | 4.82441273476944E-07-0.00167897994183371i | 0.171140739285035+595.599680805291i | 1.3728955441166-0.000109483151495532i | 0.055671864721076+9.48155077978768i | 1.3728955441166-0.000109483151495527i | 0.0416857705412003+6.25823680286549i | 1.3728955441166-0.000109483151495528i | 0.027426951578853-0.383768208758202i | 0.6864477720583-0.000054741575747764i | 0.6864477720583-0.000054741575747764i | 1.3728955441166-0.000109483151495528i | 0.68645 | 0.68645 | 1.3729 | 116.7322 | 116.7322 | 122.7527 | -0.0045691
22908.6765 | 143939.4598 | 0.01+0.0719697298828172i | 0.0831495537338407+2.88238174130092i | 0.0000143939459765634i | 0.0100001408877516+4.89397610658785i | 0.0100000683716253+2.37500920510936i | 0.0500621825664095+431.870768204847i | 4.01111843626976E-09+0.000633333911622366i | 0.0831495537338407+2.88238174130092i | 0.263685656498254+3.62143873124208i | 0.263685656498254+3.62145312518806i | 0.00140588206663673-0.216473882705968i | 0.00140588206663673-0.216473882705968i | 0.000817627694846583-0.142968698433205i | 0.000817627694846583-0.142968698433205i | 4.67606099592749E-07-0.00227860453970451i | 4.71617218029019E-07-0.00164527062808214i | 0.174226786833618+607.802692616793i | 1.38494205611076-0.000112781701000703i | 0.0561864449260797+9.6867085711376i | 1.38494205611076-0.000112781701000698i | 0.0420690720961882+6.39745956715618i | 1.38494205611076-0.000112781701000705i | 0.0276675054637507-0.38041263662562i | 0.69247102805538-0.0000563908505003525i | 0.69247102805538-0.0000563908505003525i | 1.38494205611076-0.000112781701000705i | 0.69247 | 0.69247 | 1.3849 | 116.808 | 116.808 | 122.8286 | -0.0046658
23173.9465 | 145606.2002 | 0.01+0.0728031000780927i | 0.0850929307013665+2.91584244704976i | 0.0000145606200156185i | 0.0100001441694845+4.95064649138645i | 0.0100000699642134+2.40251070687594i | 0.050063632366653+436.877921863914i | 4.10454947419639E-09+0.000640667579484705i | 0.0850929307013665+2.91584244704976i | 0.273133327315591+3.68539450936836i | 0.273133327315591+3.68540906998838i | 0.00136919013789016-0.213630447666031i | 0.00136919013789016-0.213630447666031i | 0.000797213258793861-0.141172650533113i | 0.000797213258793861-0.141172650533113i | 4.56939981669341E-07-0.0022524488887266i | 4.61044531143537E-07-0.00161178130924189i | 0.177472312719738+620.431514153565i | 1.39749035568035-0.000116247348860902i | 0.0567229691244731+9.89883755883372i | 1.39749035568035-0.000116247348860904i | 0.042468682293072+6.54135317903745i | 1.39749035568035-0.000116247348860893i | 0.0279180777310334-0.377126384567616i | 0.698745177840175-0.0000581236744304465i | 0.698745177840175-0.0000581236744304465i | 1.39749035568035-0.000116247348860893i | 0.69875 | 0.69875 | 1.3975 | 116.8864 | 116.8864 | 122.907 | -0.004766
23442.2882 | 147292.2405 | 0.01+0.0736461202454257i | 0.0870818852615288+2.94969357130367i | 0.0000147292240490851i | 0.0100001475276603+5.00797311686075i | 0.0100000715938979+2.43033066774733i | 0.0500651160022795+441.943278125754i | 4.20015680467563E-09+0.000648086167457632i | 0.0870818852615288+2.94969357130367i | 0.283021037765381+3.75113603885958i | 0.283021037765381+3.75115076808363i | 0.00133356713160314-0.210833156741778i | 0.00133356713160314-0.210833156741778i | 0.00077735040771004-0.139402918960695i | 0.00077735040771004-0.139402918960695i | 4.46517397052586E-07-0.00222659364862638i | 4.50717553857262E-07-0.00157850748116875i | 0.180888579447244+633.509774518096i | 1.41056892105462-0.000119892226581091i | 0.0572827191483905+10.1183275273256i | 1.41056892105463-0.000119892226581056i | 0.0428855511946325+6.69017981844615i | 1.41056892105463-0.000119892226581051i | 0.0281792368385153-0.373910218734745i | 0.705284460527315-0.0000599461132905255i | 0.705284460527315-0.0000599461132905255i | 1.41056892105463-0.000119892226581051i | 0.70528 | 0.70528 | 1.4106 | 116.9673 | 116.9673 | 122.9879 | -0.0048699
23713.7371 | 148997.8043 | 0.01+0.0744989021262266i | 0.0891174937344889+2.98393973894099i | 0.0000148997804252453i | 0.0100001509640598+5.0659635829229i | 0.0100000732615433+2.45847277554248i | 0.0500666342644955+447.067518775117i | 4.29799112026668E-09+0.000655590658878081i | 0.0891174937344889+2.98393973894099i | 0.293375710744036+3.81874186224553i | 0.293375710744036+3.81875676202596i | 0.00129897654643503-0.208080948021631i | 0.00129897654643503-0.208080948021631i | 0.000758022267411694-0.137658986753954i | 0.000758022267411694-0.137658986753954i | 4.36332768764328E-07-0.00220103532937697i | 4.40630759884595E-07-0.00154544467049889i | 0.184487885697385+647.062905452416i | 1.42420839572819-0.000123729605161261i | 0.0578670772535676+10.3455979502492i | 1.4242083957282-0.000123729605161223i | 0.0433207030907634+6.84422161995755i | 1.4242083957282-0.000123729605161223i | 0.028451594455324-0.370765009979822i | 0.7121041978641-0.0000618648025806115i | 0.7121041978641-0.0000618648025806115i | 1.4242083957282-0.000123729605161223i | 0.7121 | 0.7121 | 1.4242 | 117.0509 | 117.0509 | 123.0715 | -0.0049776
23988.3292 | 150723.1175 | 0.01+0.0753615587558099i | 0.091200858206411+3.01858563204752i | 0.000015072311751162i | 0.0100001544805052+5.12462557752315i | 0.0100000749680334+2.48694076079149i | 0.050068187963077+452.251333767284i | 4.3981042943193E-09+0.00066318204846979i | 0.091200858206411+3.01858563204752i | 0.304226357693575+3.88829526805543i | 0.304226357693575+3.88831034036718i | 0.0012653833832408-0.205372794370297i | 0.0012653833832408-0.205372794370297i | 0.000739212571589387-0.135940351412365i | 0.000739212571589387-0.135940351412365i | 4.26380648284822E-07-0.00217577048245019i | 4.30778752579141E-07-0.0015125884339804i | 0.188283684610777+661.118316408036i | 1.43844179852829-0.000127774026960061i | 0.0584775361546115+10.5811008744205i | 1.43844179852829-0.000127774026960077i | 0.0437752438963587+7.00378261138419i | 1.43844179852829-0.000127774026960063i | 0.0287358096531572-0.367691743372296i | 0.719220899264145-0.0000638870134800315i | 0.719220899264145-0.0000638870134800315i | 1.43844179852829-0.000127774026960063i | 0.71922 | 0.71922 | 1.4384 | 117.1372 | 117.1372 | 123.1578 | -0.0050895
24266.101 | 152468.409 | 0.01+0.0762342044783774i | 0.0933331071626385+3.0536359907073i | 0.0000152468408956755i | 0.0100001580788611+5.1839668776704i | 0.0100000767142733+2.51573839723061i | 0.050069777926818+457.495421332443i | 4.50054940847826E-09+0.000670861342475158i | 0.0933331071626385+3.0536359907073i | 0.315604275864019+3.95988465131396i | 0.315604275864019+3.95989989815486i | 0.00123275407110983-0.202707701971136i | 0.00123275407110983-0.202707701971136i | 0.000720905635730342-0.134246524365836i | 0.000720905635730342-0.134246524365836i | 4.16655712560386E-07-0.00215079570028631i | 4.21156261968864E-07-0.00147993435781115i | 0.192290718265513+675.705590411846i | 1.45330475863625-0.000132041455796348i | 0.0591157102877095+10.8253241463984i | 1.45330475863625-0.000132041455796334i | 0.0442503694517552+7.16919088264388i | 1.45330475863625-0.000132041455796334i | 0.0290325935953039-0.364691528851792i | 0.726652379318125-0.000066020727898167i | 0.726652379318125-0.000066020727898167i | 1.45330475863625-0.000132041455796334i | 0.72665 | 0.72665 | 1.4533 | 117.2265 | 117.2265 | 123.2471 | -0.0052057
24547.0892 | 154233.9099 | 0.01+0.0771169549621747i | 0.0955153961371921+3.0890956138069i | 0.0000154233909924349i | 0.0100001617610355+5.243995350465i | 0.0100000785011888+2.54486950230279i | 0.050071405003977+462.800488081563i | 4.60538078082874E-09+0.00067862955878864i | 0.0955153961371921+3.0890956138069i | 0.327543267600754+4.03360390701785i | 0.327543267600754+4.03361933040884i | 0.00120105639764502-0.200084708940942i | 0.00120105639764502-0.200084708940942i | 0.000703086332350142-0.132577030466974i | 0.000703086332350142-0.132577030466974i | 4.07152761082321E-07-0.00212610761577198i | 4.1175814186315E-07-0.00144747805698334i | 0.196525170950677+690.856703667923i | 1.46883577909126-0.000136549448238499i | 0.0597833484794214+11.0787950300481i | 1.46883577909127-0.000136549448238474i | 0.0447473748567761+7.34080101745283i | 1.46883577909127-0.000136549448238477i | 0.0293427147937958-0.361765613181829i | 0.734417889545635-0.0000682747241192385i | 0.734417889545635-0.0000682747241192385i | 1.46883577909127-0.000136549448238477i | 0.73442 | 0.73442 | 1.4688 | 117.3189 | 117.3189 | 123.3395 | -0.0053265
24831.3311 | 156019.8544 | 0.01+0.0780099272148217i | 0.0977489083790423+3.1249693598537i | 0.0000156019854429643i | 0.0100001655289808+5.30471895414285i | 0.0100000803297273+2.57433793766404i | 0.0500730700627375+468.167249113888i | 4.71265399469707E-09+0.000686487727091678i | 0.0977489083790423+3.1249693598537i | 0.340079884504329+4.10955286012658i | 0.340079884504329+4.10956846211202i | 0.00117025944320634-0.197502884013047i | 0.00117025944320634-0.197502884013047i | 0.000685740067458581-0.130931407505491i | 0.000685740067458581-0.130931407505491i | 3.97866713035205E-07-0.00210170290172571i | 4.02579367029902E-07-0.00141521517463403i | 0.201004844315437+706.606272320528i | 1.48507653288678-0.000141317349580451i | 0.0604823482305249+11.3420842715293i | 1.48507653288678-0.000141317349580456i | 0.0452676649915891+7.51899682576914i | 1.48507653288678-0.000141317349580459i | 0.0296670050166478-0.35891539339123i | 0.74253826644339-0.0000706586747902295i | 0.74253826644339-0.0000706586747902295i | 1.48507653288678-0.000141317349580459i | 0.74254 | 0.74254 | 1.4851 | 117.4144 | 117.4144 | 123.435 | -0.0054522
25118.8643 | 157826.4792 | 0.01+0.0789132395988238i | 0.100034855535635+3.16126214780858i | 0.0000157826479197648i | 0.0100001693846951+5.3661457391328i | 0.0100000822008586+2.60414760969585i | 0.0500747739916775+473.596428126007i | 4.82242592812263E-09+0.000694436888989206i | 0.100034855535635+3.16126214780858i | 0.353253699729907+4.18783773603352i | 0.353253699729907+4.18785351868144i | 0.00114033351886253-0.194961325284809i | 0.00114033351886253-0.194961325284809i | 0.000668852758189361-0.129309205743633i | 0.000668852758189361-0.129309205743633i | 3.88792604512967E-07-0.00207757827039121i | 3.9361503044109E-07-0.001383141381402i | 0.205749358055622+722.99183037986i | 1.50207219646139-0.000146366518668318i | 0.0612147718600807+11.6158106776272i | 1.50207219646139-0.000146366518668348i | 0.0458127664041128+7.70419442129891i | 1.50207219646139-0.000146366518668345i | 0.0300063659409542-0.356142431922235i | 0.751036098230695-0.0000731832593341725i | 0.751036098230695-0.0000731832593341725i | 1.50207219646139-0.000146366518668345i | 0.75104 | 0.75104 | 1.5021 | 117.5132 | 117.5132 | 123.5338 | -0.0055831
25409.7271 | 159654.0237 | 0.01+0.0798270118472586i | 0.102374478354139+3.19797895793303i | 0.0000159654023694517i | 0.0100001733302227+5.4282838491248i | 0.0100000841155746+2.63430247002329i | 0.050076517700259+479.088757522625i | 4.93475478401587E-09+0.000702478098147718i | 0.102374478354139+3.19797895793303i | 0.367107612182576+4.26857167597636i | 0.367107612182576+4.26858764137873i | 0.0011112501078142-0.192459159025944i | 0.0011112501078142-0.192459159025944i | 0.000652410811528369-0.127709987471609i | 0.000652410811528369-0.127709987471609i | 3.79925585800979E-07-0.00205373047293792i | 3.84860340584995E-07-0.0013512523747902i | 0.210780380506888+740.054143500954i | 1.51987182621274-0.000151720586550404i | 0.0619828647983842+11.9006462846885i | 1.51987182621274-0.000151720586550387i | 0.0463843407754616+7.89684569599609i | 1.51987182621274-0.000151720586550386i | 0.0303617766640609-0.353448473742164i | 0.75993591310637-0.000075860293275193i | 0.75993591310637-0.000075860293275193i | 1.51987182621274-0.000151720586550386i | 0.75994 | 0.75994 | 1.5199 | 117.6155 | 117.6155 | 123.6361 | -0.0057195
25703.9578 | 161502.7302 | 0.01+0.0807513650796485i | 0.104769047400938+3.23512483265147i | 0.0000161502730159297i | 0.010000177367656+5.49114152215185i | 0.0100000860748908+2.66480651603935i | 0.05007830211932+484.644978528974i | 5.0497001210194E-09+0.000710612420434966i | 0.104769047400938+3.23512483265147i | 0.381688186936863+4.35187530240872i | 0.381688186936863+4.35189145268174i | 0.00108298181006696-0.189995538544231i | 0.00108298181006696-0.189995538544231i | 0.000636401104078572-0.126133326582002i | 0.000636401104078572-0.126133326582002i | 3.71260918722594E-07-0.00203015629896899i | 3.76310618843613E-07-0.00131954387853402i | 0.216121894375785+757.837564130123i | 1.5385287846517-0.000157405754910668i | 0.0627890763697087+12.1973222090037i | 1.5385287846517-0.00015740575491069i | 0.0469842002131462+8.09744225262084i | 1.5385287846517-0.000157405754910687i | 0.0307343022047693-0.350835465720438i | 0.76926439232585-0.0000787028774553435i | 0.76926439232585-0.0000787028774553435i | 1.5385287846517-0.000157405754910687i | 0.76926 | 0.76926 | 1.5385 | 117.7215 | 117.7215 | 123.7421 | -0.0058619
26001.5956 | 163372.8436 | 0.01+0.0816864218180126i | 0.10721986379985+3.27270487742864i | 0.0000163372843636025i | 0.0100001814991356+5.5547270916836i | 0.0100000880798458+2.69566379143517i | 0.050080128201578+490.265841304917i | 5.1673228850873E-09+0.000718840934061235i | 0.10721986379985+3.27270487742864i | 0.397046036878193+4.43787733999439i | 0.397046036878193+4.43789367727875i | 0.00105550229015036-0.187569643105475i | 0.00105550229015036-0.187569643105475i | 0.000620810962804195-0.124578808162271i | 0.000620810962804195-0.124578808162271i | 3.62793974048552E-07-0.00200685257603667i | 3.67961296933639E-07-0.00128801164197543i | 0.221800503896361+776.390434524562i | 1.55810122400373-0.000163451141456196i | 0.0636360834689467+12.5066352858025i | 1.55810122400373-0.000163451141456209i | 0.0476143246679014+8.30651986739064i | 1.55810122400373-0.000163451141456194i | 0.0311251031502254-0.348305578627187i | 0.779050612001865-0.000081725570728097i | 0.779050612001865-0.000081725570728097i | 1.55810122400373-0.000163451141456194i | 0.77905 | 0.77905 | 1.5581 | 117.8313 | 117.8313 | 123.8519 | -0.0060106
26302.6799 | 165264.612 | 0.01+0.0826323060031091i | 0.109728259989649+3.31072426166293i | 0.0000165264612006218i | 0.0100001857268525+5.61904898773345i | 0.0100000901315028+2.72687838673661i | 0.050081996922156+495.952105060856i | 5.28768544180047E-09+0.000727164729722288i | 0.109728259989649+3.31072426166293i | 0.413236251351037+4.52671529862059i | 0.413236251351037+4.52673182508179i | 0.00102878622769168-0.1851806769047i | 0.00102878622769168-0.1851806769047i | 0.000605628146699859-0.123046028104422i | 0.000605628146699859-0.123046028104422i | 3.54520228967669E-07-0.00198381616916436i | 3.59807914409469E-07-0.00125665143944207i | 0.227845790999534+795.765545347453i | 1.57865263650011-0.000169889180919758i | 0.0645268176129625+12.82945562374i | 1.57865263650011-0.000169889180919759i | 0.0482768818260368+8.52466356801024i | 1.57865263650011-0.000169889180919753i | 0.0315354466327765-0.345861232175072i | 0.789326318250055-0.0000849445904598765i | 0.789326318250055-0.0000849445904598765i | 1.57865263650011-0.000169889180919753i | 0.78933 | 0.78933 | 1.5787 | 117.9451 | 117.9451 | 123.9657 | -0.006166
26607.2506 | 167178.286 | 0.01+0.083589143010862i | 0.112295600501399+3.34918821959555i | 0.0000167178286021724i | 0.0100001900530483+5.68411573797765i | 0.0100000922309497+2.75845443984691i | 0.050083909279109+501.704538175385i | 5.4108516094347E-09+0.000735584910743955i | 0.112295600501399+3.34918821959555i | 0.43031887852399+4.61853622566368i | 0.43031887852399+4.61855294349228i | 0.00100280927066788-0.182827868085826i | 0.00100280927066788-0.182827868085826i | 0.000590840829334169-0.121534592731055i | 0.000590840829334169-0.121534592731055i | 3.46435264617327E-07-0.00196104398037581i | 3.51846116226762E-07-0.00122545906963185i | 0.234290729687556+816.020658989561i | 1.60025248234035-0.000176756092181384i | 0.0654644959408063+13.1667352256193i | 1.60025248234035-0.000176756092181375i | 0.0489742498973487+8.75251342840871i | 1.60025248234035-0.000176756092181381i | 0.0319667188557309-0.34350512360537i | 0.800126241170175-0.0000883780460906905i | 0.800126241170175-0.0000883780460906905i | 1.60025248234035-0.000176756092181381i | 0.80013 | 0.80013 | 1.6003 | 118.0632 | 118.0632 | 124.0838 | -0.0063286
26915.348 | 169114.1193 | 0.01+0.0845570596689804i | 0.114923282756185+3.38810205123635i | 0.0000169114119337961i | 0.0100001944800171+5.7499359688883i | 0.0100000943792998+2.7903961365957i | 0.0500858662939705+507.52391831475i | 5.53688669279873E-09+0.000744102593228391i | 0.114923282756185+3.38810205123635i | 0.448359469275416+4.71349753570515i | 0.448359469275416+4.71351444711708i | 0.0009775479911701-0.180510467807166i | 0.0009775479911701-0.180510467807166i | 0.000576437582219808-0.120044118436983i | 0.000576437582219808-0.120044118436983i | 3.3853476367233E-07-0.00193853294823115i | 3.44071650365129E-07-0.00119443035500276i | 0.241172169799144+837.219108532437i | 1.622976908424-0.000184092424303051i | 0.0664526568512714+13.5195178551552i | 1.622976908424-0.000184092424303024i | 0.0497090438020556+8.99077120104644i | 1.622976908424-0.000184092424303025i | 0.0324204394291389-0.341240260415802i | 0.811488454212-0.0000920462121515125i | 0.811488454212-0.0000920462121515125i | 1.622976908424-0.000184092424303025i | 0.81149 | 0.81149 | 1.623 | 118.1856 | 118.1856 | 124.2062 | -0.006499
27227.0131 | 171072.3685 | 0.01+0.085536184273769i | 0.117612737883832+3.42747112330631i | 0.0000171072368547538i | 0.0100001990101063+5.8165184068787i | 0.010000096577692+2.82270771129437i | 0.05008786901231+513.411032554195i | 5.66585751786099E-09+0.000752718906202041i | 0.117612737883832+3.42747112330631i | 0.467429691696699+4.81176792699898i | 0.467429691696699+4.81178503423584i | 0.000952979843528007-0.178227749350317i | 0.000952979843528007-0.178227749350317i | 0.000562407358965783-0.118574231345675i | 0.000562407358965783-0.118574231345675i | 3.30814507990683E-07-0.00191628004736949i | 3.36480365508544E-07-0.00116356114116745i | 0.248531403837112+859.430485424015i | 1.64690957353691-0.000191943697130047i | 0.067495201106869+13.8889503650928i | 1.64690957353691-0.000191943697130055i | 0.0504841453627508+9.24020793152114i | 1.64690957353691-0.000191943697130053i | 0.0328982778282913-0.339069997945863i | 0.823454786768455-0.0000959718485650265i | 0.823454786768455-0.0000959718485650265i | 1.64690957353691-0.000191943697130053i | 0.82345 | 0.82345 | 1.6469 | 118.3128 | 118.3128 | 124.3334 | -0.0066777
27542.287 | 173053.2932 | 0.01+0.0865266466071331i | 0.120365431563198+3.46730087019741i | 0.0000173053293214266i | 0.0100002036457179+5.8838718794626i | 0.0100000988272921+2.85539344729787i | 0.0500899185043045+519.36667750118i | 5.7978324671823E-09+0.000761434991765295i | 0.120365431563198+3.46730087019741i | 0.487608026845432+4.91352839526406i | 0.487608026845432+4.91354570059338i | 0.000929083124649984-0.175979007270109i | 0.000929083124649984-0.175979007270109i | 0.000548739480169428-0.117124566979839i | 0.000548739480169428-0.117124566979839i | 3.23270376314866E-07-0.00189428228805805i | 3.29068208782048E-07-0.00113284729629276i | 0.256414833647389+882.731431583522i | 1.67214259885211-0.000200361155700635i | 0.0685964394067747+14.2762957455837i | 1.67214259885211-0.000200361155700634i | 0.0513027382338475+9.50167272950507i | 1.67214259885211-0.000200361155700636i | 0.033402072350883-0.336998082680004i | 0.836071299426055-0.000100180577850318i | 0.836071299426055-0.000100180577850318i | 1.67214259885211-0.000200361155700636i | 0.83607 | 0.83607 | 1.6721 | 118.4449 | 118.4449 | 124.4655 | -0.0068654
27861.2117 | 175057.1559 | 0.01+0.087528577953783i | 0.123182864884681+3.50759679495011i | 0.0000175057155907566i | 0.0100002083893102+5.95200531642705i | 0.010000101129293+2.88845767757314i | 0.0500920158653235+525.39165942055i | 5.93288151617488E-09+0.000770252005243926i | 0.123182864884681+3.50759679495011i | 0.50898055820837+5.01897335683955i | 0.50898055820837+5.01899086255514i | 0.000905836936446191-0.17376355658344i | 0.000905836936446191-0.17376355658344i | 0.000535423619008826-0.115694769945452i | 0.000535423619008826-0.115694769945452i | 3.15898342027311E-07-0.00187253671574779i | 3.21831223543486E-07-0.00110228471050386i | 0.264874757668083+907.206554918037i | 1.69877766652458-0.000209402662233367i | 0.069761147647007+14.6829482055184i | 1.69877766652458-0.000209402662233375i | 0.0521683484581451+9.77610290620355i | 1.69877766652458-0.000209402662233384i | 0.033933852026906-0.335028702308041i | 0.84938883326229-0.000104701331116692i | 0.84938883326229-0.000104701331116692i | 1.69877766652458-0.000209402662233384i | 0.84939 | 0.84939 | 1.6988 | 118.5821 | 118.5821 | 124.6027 | -0.0070627
28183.8293 | 177084.2222 | 0.01+0.0885421111186328i | 0.126066575235581+3.54836447024898i | 0.0000177084222237266i | 0.0100002132433984+6.02092775101805i | 0.0100001034849149+2.92190478527387i | 0.050094162216529+531.48679436166i | 6.07107627020473E-09+0.000779171115342205i | 0.126066575235581+3.54836447024898i | 0.531641869515116+5.12831189492998i | 0.531641869515116+5.1283296033522i | 0.000883221150210277-0.171580731994995i | 0.000883221150210277-0.171580731994995i | 0.000522449787498644-0.114284493628641i | 0.000522449787498644-0.114284493628641i | 3.08694470958747E-07-0.00185104041063524i | 3.14765547228952E-07-0.00107186929529303i | 0.273970304448195+932.949491281215i | 1.72692729401624-0.000219133755205362i | 0.0709946313550636+15.1104506661908i | 1.72692729401624-0.000219133755205356i | 0.0530848917360276+10.0645357333449i | 1.72692729401624-0.00021913375520536i | 0.0344958620321197-0.33316654380368i | 0.86346364700812-0.00010956687760268i | 0.86346364700812-0.00010956687760268i | 1.72692729401624-0.00021913375520536i | 0.86346 | 0.86346 | 1.7269 | 118.7249 | 118.7249 | 124.7455 | -0.0072704
28510.1827 | 179134.7609 | 0.01+0.0895673804444058i | 0.129018137208966+3.58960953943687i | 0.0000179134760888812i | 0.0100002182105565+6.0906483211409i | 0.0100001058954075+2.95573920432233i | 0.0500963587054875+537.652908287515i | 6.21249000255946E-09+0.000788193504297866i | 0.129018137208966+3.58960953943687i | 0.55569606815569+5.24176914462057i | 0.55569606815569+5.24178705809666i | 0.00086121637284295-0.16942988715786i | 0.00086121637284295-0.16942988715786i | 0.000509808323374148-0.112893399904786i | 0.000509808323374148-0.112893399904786i | 3.0165491924812E-07-0.00182979048723071i | 3.07867409250679E-07-0.00104159698293284i | 0.283768544487251+960.064140951329i | 1.75671631784424-0.000229628912366387i | 0.0723028011240562+15.5605151298127i | 1.75671631784423-0.000229628912366411i | 0.0540567287386959+10.3681221346011i | 1.75671631784423-0.00022962891236643i | 0.0350905932766181-0.331416861058442i | 0.878358158922115-0.000114814456183215i | 0.878358158922115-0.000114814456183215i | 1.75671631784423-0.00022962891236643i | 0.87836 | 0.87836 | 1.7567 | 118.8734 | 118.8734 | 124.894 | -0.0074894
28840.315 | 181209.0437 | 0.01+0.0906045218294407i | 0.132039163536762+3.63133771754809i | 0.0000181209043658881i | 0.0100002232934185+6.16117627057435i | 0.0100001083620484+2.98996541999754i | 0.0500986065068015+543.890837205995i | 6.35719769329992E-09+0.000797320368038832i | 0.132039163536762+3.63133771754809i | 0.581257954592391+5.35958783460126i | 0.581257954592391+5.35960595550563i | 0.000839803914809332-0.167310393967281i | 0.000839803914809332-0.167310393967281i | 0.000497489877570676-0.111521158859297i | 0.000497489877570676-0.111521158859297i | 2.94775931252805E-07-0.00180878409393229i | 3.01133128946105E-07-0.00101146372589346i | 0.294345820596038+988.666114031315i | 1.78828362803575-0.000240973063947888i | 0.0736922612978088+16.0350464895893i | 1.78828362803575-0.000240973063947882i | 0.0550887301070185+10.6881426903713i | 1.78828362803574-0.000240973063947917i | 0.0357208169912532-0.329785553954644i | 0.89414181401787-0.000120486531973958i | 0.89414181401787-0.000120486531973958i | 1.78828362803574-0.000240973063947916i | 0.89414 | 0.89414 | 1.7883 | 119.0281 | 119.0281 | 125.0487 | -0.0077207
29174.2701 | 183307.3455 | 0.01+0.0916536727457047i | 0.135131306047738+3.67355479236109i | 0.0000183307345491409i | 0.0100002284946795+6.2325209501982i | 0.0100001108861458+3.02458796953061i | 0.0501009068227515+550.201427303135i | 6.5052760690168E-09+0.000806552916341737i | 0.135131306047738+3.67355479236109i | 0.608454361937229+5.48203000615544i | 0.608454361937229+5.48204833688999i | 0.000818965759728912-0.165221641885846i | 0.000818965759728912-0.165221641885846i | 0.000485485402267717-0.110167448519528i | 0.000485485402267717-0.110167448519528i | 2.88053837508007E-07-0.00178801841260617i | 2.94559113577024E-07-0.000981465496264433i | 0.30578934750173+1018.88442714805i | 1.8217842041422-0.000253263414494777i | 0.0751704147001498+16.536170479434i | 1.8217842041422-0.000253263414494765i | 0.056186353171496+11.0260264251668i | 1.8217842041422-0.000253263414494793i | 0.0363896253253186-0.328279261197595i | 0.9108921020711-0.000126631707247397i | 0.9108921020711-0.000126631707247397i | 1.8217842041422-0.000253263414494794i | 0.91089 | 0.91089 | 1.8218 | 119.1893 | 119.1893 | 125.2099 | -0.0079652
29512.0923 | 185429.9445 | 0.01+0.0927149722570155i | 0.138296256651157+3.71626662547118i | 0.0000185429944514031i | 0.0100002338170977+6.3046918192362i | 0.010000113469038+3.05961144270671i | 0.0501032608839565+556.5855350786i | 6.65680364351356E-09+0.000815892372992322i | 0.138296256651157+3.71626662547118i | 0.63742569443767+5.60937893300562i | 0.63742569443767+5.60939747600007i | 0.000798684535502854-0.163163037298477i | 0.000798684535502854-0.163163037298477i | 0.000473786139468196-0.10883195459731i | 0.000473786139468196-0.10883195459731i | 2.81485052733989E-07-0.00176749065817249i | 2.88141856377503E-07-0.000951598285180168i | 0.318199145103609+1050.86350394607i | 1.85739151580739-0.000266611647584618i | 0.0767455868943917+17.0662666280732i | 1.85739151580739-0.000266611647584639i | 0.0573557329321811+11.3833729588694i | 1.8573915158074-0.000266611647584595i | 0.0371004792107739-0.326905469781418i | 0.9286957579037-0.000133305823792297i | 0.9286957579037-0.000133305823792297i | 1.8573915158074-0.000266611647584594i | 0.9287 | 0.9287 | 1.8574 | 119.3575 | 119.3575 | 125.3781 | -0.0082243
29853.8262 | 187577.1221 | 0.01+0.0937885610374731i | 0.141535748346817+3.75947915338359i | 0.0000187577122074946i | 0.0100002392634952+6.37769844651255i | 0.0100001161120943+3.09504048247419i | 0.0501056699500505+563.044027483315i | 6.81186075943694E-09+0.000825339975947665i | 0.141535748346817+3.75947915338359i | 0.668327699159979+5.74194126913229i | 0.668327699159979+5.7419600268445i | 0.000778943486890577-0.161134002895736i | 0.000778943486890577-0.161134002895736i | 0.000462383610085698-0.107514370241634i | 0.000462383610085698-0.107514370241634i | 2.75066073890137E-07-0.00174719807819721i | 2.81877934649574E-07-0.000921858102249545i | 0.331690387704637+1084.76554478783i | 1.89530036638462-0.000281146608457945i | 0.0784271743509241+17.6280072950722i | 1.89530036638462-0.000281146608457929i | 0.0586037904850957+11.7619787461624i | 1.89530036638462-0.000281146608457919i | 0.0378572650570551-0.325672644670118i | 0.94765018319231-0.000140573304228959i | 0.94765018319231-0.000140573304228959i | 1.89530036638462-0.000281146608457918i | 0.94765 | 0.94765 | 1.8953 | 119.533 | 119.533 | 125.5536 | -0.0084992
30199.5172 | 189749.1628 | 0.01+0.0948745813901084i | 0.1448515562623+3.8031983886277i | 0.0000189749162780217i | 0.0100002448367602+6.45155051172365i | 0.0100001188167166+3.13087978556088i | 0.050108135310374+569.577782059375i | 6.97052963087746E-09+0.000834896977500313i | 0.1448515562623+3.8031983886277i | 0.701333511914304+5.88004945578191i | 0.701333511914304+5.88006843069819i | 0.000759726449452427-0.159133977084011i | 0.000759726449452427-0.159133977084011i | 0.000451269603513634-0.10621439580101i | 0.000451269603513634-0.10621439580101i | 2.68793478274614E-07-0.00172713795248942i | 2.75764007905491E-07-0.000892240974989107i | 0.34639627519218+1120.77334768063i | 1.9357302780269-0.000297017587004824i | 0.080225822057586+18.2244041398914i | 1.9357302780269-0.000297017587004813i | 0.0599383629210919+12.16386831233i | 1.9357302780269-0.000297017587004816i | 0.0386643622374616-0.324590383184767i | 0.96786513901345-0.000148508793502408i | 0.96786513901345-0.000148508793502408i | 1.9357302780269-0.000297017587004816i | 0.96787 | 0.96787 | 1.9357 | 119.7163 | 119.7163 | 125.7369 | -0.0087914
30549.2111 | 191946.3545 | 0.01+0.095973177265742i | 0.148245498718202+3.84743042089266i | 0.0000191946354531484i | 0.0100002505398481+6.52625780672435i | 0.0100001215843386+3.16713410309724i | 0.050110658284683+576.18768708219i | 7.13289438696157E-09+0.000844564644444272i | 0.148245498718202+3.84743042089266i | 0.736636026719912+6.02406442364121i | 0.736636026719912+6.02408361827666i | 0.000741017824780885-0.157162413421243i | 0.000741017824780885-0.157162413421243i | 0.000440436167651967-0.104931738595083i | 0.000440436167651967-0.104931738595083i | 2.62663921668589E-07-0.00170730759270446i | 2.69796816055551E-07-0.000862742948260188i | 0.362471563600924+1159.09368395642i | 1.97892954248278-0.00031439836006603i | 0.0821536376192271+18.8588637293597i | 1.97892954248278-0.000314398360066045i | 0.0613683598194365+12.5913316317577i | 1.97892954248278-0.000314398360066035i | 0.0395267238420991-0.323669599765661i | 0.98946477124139-0.000157199180033018i | 0.98946477124139-0.000157199180033018i | 1.97892954248278-0.000314398360066036i | 0.98946 | 0.98946 | 1.9789 | 119.908 | 119.908 | 125.9286 | -0.0091027
30902.9543 | 194168.9886 | 0.01+0.0970844942820679i | 0.151719438322228+3.89218141818529i | 0.0000194168988564136i | 0.0100002563757832+6.6018302368291i | 0.0100001244164282+3.203808241247i | 0.050113240223878+582.874641705035i | 7.29904111646002E-09+0.000854344258242967i | 0.151719438322228+3.89218141818529i | 0.774450648238694+6.17437863170127i | 0.774450648238694+6.17439804860013i | 0.000722802556947807-0.155218780076937i | 0.000722802556947807-0.155218780076937i | 0.000429875599368517-0.10366611269509i | 0.000429875599368517-0.10366611269509i | 2.56674136523893E-07-0.00168770434195224i | 2.63973177640353E-07-0.000833360083709273i | 0.38009693470466+1199.96136029652i | 2.02518009550841-0.000333492201047646i | 0.0842244508847611+19.5352544512651i | 2.02518009550841-0.000333492201047643i | 0.0629039529018953+13.0469691062294i | 2.02518009550841-0.000333492201047636i | 0.0404499738430551-0.32292274831495i | 1.0125900477542-0.000166746100523818i | 1.0125900477542-0.000166746100523818i | 2.0251800955084-0.000333492201047636i | 1.0126 | 1.0126 | 2.0252 | 120.1087 | 120.1087 | 126.1293 | -0.0094351
31260.7937 | 196417.3595 | 0.01+0.0982086797429525i | 0.155275283092958+3.9374576280103i | 0.0000196417359485905i | 0.0100002623476597+6.6782778221286i | 0.0100001273144867+3.24090706184497i | 0.0501158825107455+589.639556105935i | 7.4690579134349E-09+0.000864237115199124i | 0.155275283092958+3.9374576280103i | 0.815018499080856+6.33141949078073i | 0.815018499080856+6.33143913251668i | 0.000705066110099325-0.153302559315225i | 0.000705066110099325-0.153302559315225i | 0.000419580435373006-0.102417238712748i | 0.000419580435373006-0.102417238712748i | 2.50820930193133E-07-0.00166832557441115i | 2.58289988106568E-07-0.000804088459212026i | 0.399484441441139+1243.64413561802i | 2.07480341711705-0.000354538131310659i | 0.0864541307873625+20.2579875100359i | 2.07480341711705-0.00035453813131066i | 0.0645568073302022+13.5337460089877i | 2.07480341711705-0.000354538131310653i | 0.0414405246997801-0.3223640913474i | 1.03740170855852-0.000177269065655326i | 1.03740170855852-0.000177269065655326i | 2.07480341711704-0.000354538131310652i | 1.0374 | 1.0374 | 2.0748 | 120.3189 | 120.3189 | 126.3395 | -0.0097906
31622.7766 | 198691.7653 | 0.01+0.099345882657961i | 0.158914987614251+3.98326537857419i | 0.0000198691765315922i | 0.0100002684586449+6.75561069882155i | 0.0100001302800512+3.27843548304247i | 0.0501185865607215+596.48335163703i | 7.64303492395037E-09+0.00087424452662663i | 0.158914987614251+3.98326537857419i | 0.858610169319788+6.49565322717635i | 0.858610169319788+6.49567309635288i | 0.000687794447134824-0.151413246999898i | 0.000687794447134824-0.151413246999898i | 0.000409543443483435-0.101184843597231i | 0.000409543443483435-0.101184843597231i | 2.4510118320118E-07-0.00164916869494712i | 2.5274421812513E-07-0.00077492416832049i | 0.420884344120364+1290.44871034444i | 2.12816771869418-0.000377818778750796i | 0.0888609746345713+21.0321155877428i | 2.12816771869418-0.000377818778750792i | 0.0663403656994139+14.0550588031473i | 2.12816771869418-0.000377818778750779i | 0.0425057206035055-0.32201002786057i | 1.06408385934709-0.00018890938937539i | 1.06408385934709-0.00018890938937539i | 2.12816771869418-0.00037781877875078i | 1.0641 | 1.0641 | 2.1282 | 120.5395 | 120.5395 | 126.5601 | -0.010172
31988.9511 | 200992.5075 | 0.01+0.100496253762108i | 0.162640554221148+4.02961108001263i | 0.0000200992507524216i | 0.0100002747119789+6.8338391205618i | 0.0100001333146936+3.3163984799599i | 0.050121353822674+603.40696097644i | 7.8210643938707E-09+0.000884367819024359i | 0.162640554221148+4.02961108001263i | 0.905530114721875+6.66758925061029i | 0.905530114721875+6.66760934986104i | 0.000670974009409988-0.14955035212031i | 0.000670974009409988-0.14955035212031i | 0.000399757614265381-0.0999686604398618i | 0.000399757614265381-0.0999686604398618i | 2.39511847557066E-07-0.00163023113873788i | 2.47332911950937E-07-0.000745863319713521i | 0.444593760312445+1340.72807122546i | 2.1856967567772-0.000403670334739082i | 0.0914661898956936+21.8634538349763i | 2.1856967567772-0.000403670334739091i | 0.0682701992578945+14.6148164699042i | 2.1856967567772-0.000403670334739101i | 0.0436540131276911-0.321879495430598i | 1.0928483783886-0.00020183516736955i | 1.0928483783886-0.00020183516736955i | 2.1856967567772-0.0004036703347391i | 1.0928 | 1.0928 | 2.1857 | 120.7712 | 120.7712 | 126.7918 | -0.010582
32359.3657 | 203319.8911 | 0.01+0.101659945535838i | 0.166454034218283+4.07650122564245i | 0.0000203319891071675i | 0.0100002811109777+6.9129734598215i | 0.0100001364200235+3.35480108534734i | 0.0501241857797035+610.41132828267i | 8.00324071777275E-09+0.000894608334252047i | 0.166454034218283+4.07650122564245i | 0.956121834114913+6.84778510073248i | 0.956121834114913+6.84780543272159i | 0.000654591697407796-0.147713396337143i | 0.000654591697407796-0.147713396337143i | 0.000390216153025932-0.0987684282861817i | 0.000390216153025932-0.0987684282861817i | 2.34049945105351E-07-0.00161151037090236i | 2.42053185823124E-07-0.000716902036650313i | 0.470967702071287+1394.89056367201i | 2.24788071986125-0.000432495276392526i | 0.0942944951196075+22.7587293189781i | 2.24788071986125-0.000432495276392539i | 0.0703644456424054+15.217540965268i | 2.24788071986125-0.000432495276392535i | 0.0448951781726465-0.32199446690289i | 1.12394035993063-0.000216247638196268i | 1.12394035993063-0.000216247638196268i | 2.24788071986126-0.000432495276392536i | 1.1239 | 1.1239 | 2.2479 | 121.0149 | 121.0149 | 127.0355 | -0.011024
32734.0695 | 205674.2245 | 0.01+0.102837112225234i | 0.17035752913176+4.12394239323875i | 0.0000205674224450467i | 0.0100002876590348+6.99302420927005i | 0.0100001395976874+3.39364839025239i | 0.050127083949961+617.497409351635i | 8.18966048899723E-09+0.000904967429708193i | 0.17035752913176+4.12394239323875i | 1.01077398629465+7.03685205807915i | 1.01077398629465+7.0368726255016i | 0.000638634852324684-0.145901913547096i | 0.000638634852324684-0.145901913547096i | 0.000380912472144916-0.0975838919550854i | 0.000380912472144916-0.0975838919550854i | 2.28712565915957E-07-0.0015930038861351i | 2.36902226404954E-07-0.000688036456426907i | 0.500433287201365+1453.41118498199i | 2.31528978028391-0.000464778769814955i | 0.0973748757342109+23.7257670563591i | 2.31528978028391-0.000464778769814952i | 0.0726443589982669+15.8684922683833i | 2.3152897802839-0.000464778769814985i | 0.0462405859921331-0.322380568696215i | 1.15764489014195-0.000232389384907492i | 1.15764489014195-0.000232389384907492i | 2.3152897802839-0.000464778769814984i | 1.1576 | 1.1576 | 2.3153 | 121.2715 | 121.2715 | 127.2921 | -0.011502
33113.1121 | 208055.8197 | 0.01+0.104027909862466i | 0.174353191995546+4.17194124633771i | 0.0000208055819724931i | 0.0100002943596224+7.07400198316875i | 0.01000014284937+3.43294554469603i | 0.050130049887492+624.666171776385i | 8.38042255086576E-09+0.000915446478509991i | 0.174353191995546+4.17194124633771i | 1.0699276446184+7.23546151876962i | 1.0699276446184+7.23548232435159i | 0.000623091238522496-0.144115449465595i | 0.000623091238522496-0.144115449465595i | 0.000371840183727192-0.0964148018647213i | 0.000371840183727192-0.0964148018647213i | 2.23496866711586E-07-0.00157470920834556i | 2.31877289262452E-07-0.000659262729835569i | 0.533508216186448+1516.84575971855i | 2.38859110470613-0.000501110026174962i | 0.100741543257235+24.7737235233189i | 2.38859110470613-0.000501110026175004i | 0.0751350075696791+16.5738253434891i | 2.38859110470612-0.00050111002617503i | 0.0477035400988946-0.323067856933453i | 1.19429555235306-0.000250555013087515i | 1.19429555235306-0.000250555013087515i | 2.38859110470612-0.00050111002617503i | 1.1943 | 1.1943 | 2.3886 | 121.5422 | 121.5422 | 127.5628 | -0.01202
33496.5439 | 210464.9926 | 0.01+0.105232496286471i | 0.178443228673435+4.2205045355659i | 0.0000210464992572942i | 0.0100003012162937+7.15591751878255i | 0.0100001461767958+3.47269775835638i | 0.0501330851830945+631.918595109525i | 8.57562804909143E-09+0.000926046869675397i | 0.178443228673435+4.2205045355659i | 1.1340849352028+7.44435224747908i | 1.1340849352028+7.44437329397834i | 0.000607949026799409-0.142353561226633i | 0.000607949026799409-0.142353561226633i | 0.000362993092560411-0.0952609138648452i | 0.000362993092560411-0.0952609138648452i | 2.18400069331836E-07-0.00155662389030226i | 2.26975697380927E-07-0.000630577020626863i | 0.570825048759827+1585.84889351419i | 2.46857039872182-0.000542210399789185i | 0.104435164591684+25.9133824076134i | 2.46857039872182-0.000542210399789205i | 0.0778661669168491+17.3407889398104i | 2.46857039872182-0.000542210399789215i | 0.0492997064572871-0.324091800483764i | 1.23428519936091-0.000271105199894607i | 1.23428519936091-0.000271105199894607i | 2.46857039872182-0.000542210399789214i | 1.2343 | 1.2343 | 2.4686 | 121.8283 | 121.8283 | 127.8489 | -0.012585
33884.4156 | 212902.0623 | 0.01+0.106451031163875i | 0.182629899217679+4.26963909999666i | 0.000021290206232775i | 0.0100003082326847+7.2387816778072i | 0.010000149581729+3.51291030126006i | 0.050136191465203+639.255671028475i | 8.77538048540998E-09+0.000936770008307264i | 0.182629899217679+4.26963909999666i | 1.20381936539746+7.66433864043841i | 1.20381936539746+7.66435993064464i | 0.000593196778436538-0.140615816999002i | 0.000593196778436538-0.140615816999002i | 0.00035436518936376-0.0941219890753831i | 0.00035436518936376-0.0941219890753831i | 2.13419459233095E-07-0.00153874551328179i | 2.22194839718505E-07-0.000601975504974526i | 0.613163465364209+1661.19693491608i | 2.5561594611406-0.000588970779708026i | 0.108504454206457+27.1575328576186i | 2.5561594611406-0.000588970779708002i | 0.080873475721122+18.1779798447104i | 2.5561594611406-0.000588970779707992i | 0.0510476623289091-0.325494538258326i | 1.2780797305703-0.000294485389853996i | 1.2780797305703-0.000294485389853996i | 2.5561594611406-0.000588970779707992i | 1.2781 | 1.2781 | 2.5562 | 122.1312 | 122.1312 | 128.1518 | -0.013202
34276.7787 | 215367.352 | 0.01+0.107683676010156i | 0.186915519265434+4.31935186853446i | 0.0000215367352020313i | 0.0100003154125162+7.32260544781395i | 0.010000153065975+3.55358850448203i | 0.050139370400793+646.678403503565i | 8.97978577246037E-09+0.000947617315779635i | 0.186915519265434+4.31935186853446i | 1.27978822687752+7.89632014931472i | 1.27978822687752+7.89634168604992i | 0.000578823429978647-0.138901795618074i | 0.000578823429978647-0.138901795618074i | 0.000345950644313739-0.0929977937309097i | 0.000345950644313739-0.0929977937309097i | 2.08552384023418E-07-0.00152107168672237i | 2.17532169795878E-07-0.000573454370942735i | 0.661493672965713+1743.81765450647i | 2.65247179903249-0.000642501967744684i | 0.113008260207336+28.5214583845602i | 2.65247179903249-0.000642501967744707i | 0.0841999486071444+19.0956715161737i | 2.65247179903249-0.000642501967744695i | 0.0529696055847768-0.327326504372142i | 1.32623589951625-0.000321250983872348i | 1.32623589951625-0.000321250983872348i | 2.6524717990325-0.000642501967744696i | 1.3262 | 1.3262 | 2.6525 | 122.4524 | 122.4524 | 128.473 | -0.013879
34673.685 | 217861.1884 | 0.01+0.108930594211054i | 0.191302461474198+4.36964986132772i | 0.0000217861188422107i | 0.0100003227595953+7.40739994371055i | 0.0100001566313815+3.59473776085327i | 0.0501426236963065+654.187808969115i | 9.18895228994357E-09+0.000958590229926176i | 0.191302461474198+4.36964986132772i | 1.36274755753451+8.14129203752005i | 1.36274755753451+8.14131382363889i | 0.000564818278710637-0.137211086232468i | 0.000564818278710637-0.137211086232468i | 0.000337743800833972-0.0918880990308176i | 0.000337743800833972-0.0918880990308176i | 2.03796252031475E-07-0.00150360004788207i | 2.12985204321419E-07-0.000545009817955894i | 0.717035597399598+1834.82905139693i | 2.758849195665-0.000704203474790023i | 0.11801833210519+30.0235761192501i | 2.758849195665-0.000704203474790015i | 0.0878979812040274+20.1062437812386i | 2.758849195665-0.00070420347479002i | 0.0550922820228073-0.329648553174168i | 1.3794245978325-0.00035210173739501i | 1.3794245978325-0.00035210173739501i | 2.758849195665-0.00070420347479002i | 1.3794 | 1.3794 | 2.7588 | 122.794 | 122.794 | 128.8146 | -0.014625
35075.1874 | 220383.9021 | 0.01+0.110191951044224i | 0.195793156997466+4.42054019121116i | 0.0000220383902088448i | 0.0100003302778182+7.4931764092196i | 0.0100001602798388+3.63636352567669i | 0.0501459530986025+661.78491649743i | 9.40299094208974E-09+0.000969690205230804i | 0.195793156997466+4.42054019121116i | 1.45357027538107+8.40035766204565i | 1.45357027538107+8.40037970043586i | 0.000551170968793224-0.135543287964876i | 0.000551170968793224-0.135543287964876i | 0.000329739169636584-0.0907926809949201i | 0.000329739169636584-0.0907926809949201i | 1.99148530908886E-07-0.00148632826150167i | 2.08551521850976E-07-0.000516638056270866i | 0.781340804003989+1935.59073884i | 2.87692337344166-0.000775858866774735i | 0.123623044088803+31.6862832835911i | 2.87692337344166-0.000775858866774733i | 0.0920320443573591+21.2247518209541i | 2.87692337344166-0.000775858866774747i | 0.0574482130815673-0.332534773206454i | 1.43846168672083-0.000387929433387373i | 1.43846168672083-0.000387929433387373i | 2.87692337344166-0.000775858866774746i | 1.4385 | 1.4385 | 2.8769 | 123.158 | 123.158 | 129.1786 | -0.015452
35481.3389 | 222935.8274 | 0.01+0.11146791370115i | 0.200390097001865+4.47203006517818i | 0.0000222935827402299i | 0.0100003379711719+7.5799462183738i | 0.0100001640132818+3.67847131745157i | 0.05014936039593+669.470767975975i | 9.62201521646422E-09+0.000980918713020523i | 0.200390097001865+4.47203006517818i | 1.55326826541299+8.67474249487941i | 1.55326826541299+8.67476478846215i | 0.000537871478023606-0.13389800958642i | 0.000537871478023606-0.13389800958642i | 0.00032193142300344-0.0897113203242727i | 0.00032193142300344-0.0897113203242727i | 1.9460674626498E-07-0.00146925401947179i | 2.04228761481444E-07-0.000488335306451267i | 0.856407729169308+2047.77293774622i | 3.00869878641191-0.000859770069884443i | 0.129932480438449+33.5370937155804i | 3.00869878641191-0.000859770069884471i | 0.0966823595660945+22.4696901247545i | 3.0086987864119-0.0008597700698845i | 0.0600773439586281-0.336076265543045i | 1.50434939320595-0.00042988503494225i | 1.50434939320595-0.00042988503494225i | 3.0086987864119-0.0008597700698845i | 1.5043 | 1.5043 | 3.0087 | 123.547 | 123.547 | 129.5676 | -0.016373
35892.1935 | 225517.3026 | 0.01+0.112758651309298i | 0.205095834227089+4.52412678588442i | 0.0000225517302618597i | 0.0100003458437361+7.6677208770294i | 0.0100001678336901+3.72106671860619i | 0.050152847418925+677.2464182876i | 9.84614124414292E-09+0.000992277241660487i | 0.205095834227089+4.52412678588442i | 1.66301941966457+8.96581011579137i | 1.66301941966457+8.96583266752163i | 0.000524910105188772-0.132274869203905i | 0.000524910105188772-0.132274869203905i | 0.000314315389296067-0.0886438022669881i | 0.000314315389296067-0.0886438022669881i | 1.90168480333387E-07-0.0014523750405046i | 2.0001462157753E-07-0.000460097798844113i | 0.944846702357824+2173.45054362161i | 3.15666550100724-0.000958949980647287i | 0.137085499422888+35.6101874265008i | 3.15666550100724-0.000958949980647286i | 0.101949997760202+23.8640340785913i | 3.15666550100724-0.000958949980647326i | 0.0630292902505027-0.340386295448963i | 1.57833275050362-0.000479474990323663i | 1.57833275050362-0.000479474990323663i | 3.15666550100724-0.000958949980647326i | 1.5783 | 1.5783 | 3.1567 | 123.964 | 123.964 | 129.9846 | -0.017406
36307.8055 | 228128.6699 | 0.01+0.114064334954542i | 0.209912984589981+4.57683775318286i | 0.0000228128669909085i | 0.0100003538996854+7.7565120243961i | 0.0100001717430893+3.76415537623907i | 0.0501564160416325+685.112935494085i | 1.00754878612902E-08+0.00100376729675135i | 0.209912984589981+4.57683775318286i | 1.78420091911539+9.27508041818293i | 1.78420091911539+9.27510323104992i | 0.000512277457981244-0.130673493959403i | 0.000512277457981244-0.130673493959403i | 0.000306886047683802-0.0875899164888457i | 0.000306886047683802-0.0875899164888457i | 1.85831370669545E-07-0.00143568906980967i | 1.95906858530835E-07-0.00043192177305832i | 1.05012103193243+2315.23358314021i | 3.32395574451611-0.00107740425734753i | 0.145259731241312+37.9485596010882i | 3.32395574451611-0.00107740425734753i | 0.107964085902045+25.4366844892146i | 3.3239557445161-0.00107740425734755i | 0.0663664530327391-0.345607437261245i | 1.66197787225805-0.000538702128673775i | 1.66197787225805-0.000538702128673775i | 3.3239557445161-0.00107740425734755i | 1.662 | 1.662 | 3.324 | 124.4125 | 124.4125 | 130.4331 | -0.018571
36728.23 | 230770.2754 | 0.01+0.115385137703834i | 0.21484422883419+4.63017046569192i | 0.0000230770275407668i | 0.0100003621432918+7.8463314345859i | 0.0100001757435523+3.80774300286883i | 0.0501600681825545+693.071401022895i | 1.03101766721699E-08+0.00101539040132881i | 0.21484422883419+4.63017046569192i | 1.91843042773768+9.60425026397641i | 1.91843042773768+9.60427334100395i | 0.000499964441448304-0.129093519741593i | 0.000499964441448304-0.129093519741593i | 0.000299638523080089-0.0865494569484989i | 0.000299638523080089-0.0865494569484989i | 1.81593108878529E-07-0.00141919387877426i | 1.91903285550699E-07-0.00040380347744545i | 1.17690715436099+2476.45161570641i | 3.51456518780939-0.00122055288147137i | 0.154686029324547+40.6070582280757i | 3.51456518780939-0.00122055288147134i | 0.114892208090228+27.2245094318115i | 3.51456518780939-0.00122055288147134i | 0.0701684209944648-0.351921674227776i | 1.75728259390469-0.00061027644073567i | 1.75728259390469-0.00061027644073567i | 3.51456518780938-0.00122055288147134i | 1.7573 | 1.7573 | 3.5146 | 124.8968 | 124.8968 | 130.9174 | -0.019898
37153.5229 | 233442.4693 | 0.01+0.116721234628148i | 0.219892314226859+4.68413252239701i | 0.0000233442469256296i | 0.0100003705789272+7.93719101817985i | 0.0100001798372008+3.8518353771929i | 0.050163805805724+701.12290985739i | 1.05503321136259E-08+0.00102714809606565i | 0.219892314226859+4.68413252239701i | 2.06761737701661+9.95521678916476i | 2.06761737701661+9.95524013341169i | 0.000487962246947882-0.127534590908328i | 0.000487962246947882-0.127534590908328i | 0.000292568081277406-0.0855222217770715i | 0.000292568081277406-0.0855222217770715i | 1.77451439372388E-07-0.00140288726464762i | 1.88001771486014E-07-0.00037573916858197i | 1.33164631827194+2661.42003087436i | 3.73367250349427-0.00139587684566544i | 0.165669860028981+43.6567707924326i | 3.73367250349427-0.0013958768456654i | 0.122955775724488+29.2752929156404i | 3.73367250349427-0.0013958768456654i | 0.0745383259072938-0.359564984633665i | 1.86683625174714-0.0006979384228327i | 1.86683625174714-0.0006979384228327i | 3.73367250349428-0.0013958768456654i | 1.8668 | 1.8668 | 3.7337 | 125.4221 | 125.4221 | 131.4427 | -0.021421
37583.7404 | 236145.6057 | 0.01+0.118072802825683i | 0.225060056303842+4.73873162428649i | 0.0000236145605651367i | 0.0100003792110648+8.0291028238123i | 0.0100001840262051+3.89643834485467i | 0.050167630921805+709.268570730475i | 1.07960815210635E-08+0.00103904193947588i | 0.225060056303842+4.73873162428649i | 2.23402719969352+10.3301034770533i | 2.23402719969352+10.3301270916139i | 0.000476262341585604-0.125996360019959i | 0.000476262341585604-0.125996360019959i | 0.000285670124272003-0.0845080131620093i | 0.000285670124272003-0.0845080131620093i | 1.73404158156317E-07-0.00138676705022948i | 1.8420023967738E-07-0.0003477251107536i | 1.52341406471555+2875.8340667993i | 3.98811218993105-0.0016139388434531i | 0.178623827553963+47.1915149016055i | 3.98811218993105-0.00161393884345306i | 0.13245335854162+31.6520977808614i | 3.98811218993105-0.00161393884345311i | 0.0796122433806103-0.368848924993706i | 1.99405609496553-0.000806969421726555i | 1.99405609496553-0.000806969421726555i | 3.98811218993106-0.00161393884345311i | 1.9941 | 1.9941 | 3.9881 | 125.9947 | 125.9947 | 132.0153 | -0.023187
38018.9396 | 238880.0429 | 0.01+0.119440021445341i | 0.230350340665058+4.7939755760234i | 0.0000238880042890683i | 0.0100003880442823+8.12207903977475i | 0.0100001883127866+3.94155781922007i | 0.05017154558922+717.50950632179i | 1.1047555195968E-08+0.00105107350812146i | 0.230350340665058+4.7939755760234i | 2.42036228817699+10.7312889458364i | 2.42036228817699+10.7313128338407i | 0.000464856458108821-0.124478487582891i | 0.000464856458108821-0.124478487582891i | 0.000278940185769655-0.0835066372349573i | 0.000278940185769655-0.0835066372349573i | 1.69449111643027E-07-0.00137083108356266i | 1.80496666838995E-07-0.0003197575754412i | 1.76533594220174+3127.36822570334i | 4.28709387267495-0.00189004761487446i | 0.194118685450313+51.3377123917779i | 4.28709387267495-0.00189004761487442i | 0.143797207453863+34.4399029170374i | 4.28709387267495-0.00189004761487443i | 0.0855734890278996-0.38019346655314i | 2.14354693633747-0.000945023807437215i | 2.14354693633747-0.000945023807437215i | 4.28709387267494-0.00189004761487443i | 2.1435 | 2.1435 | 4.2871 | 126.6227 | 126.6227 | 132.6433 | -0.02526
38459.1782 | 241646.1434 | 0.01+0.120823071710469i | 0.235766124821576+4.84987228765327i | 0.0000241646143420938i | 0.010000397083264+8.21613199563785i | 0.0100001926992183+3.98719978216269i | 0.050175551915308+725.846853458565i | 1.13048864749965E-08+0.00106324439682128i | 0.235766124821576+4.84987228765327i | 2.62986469507091+11.1614380822807i | 2.62986469507091+11.161462246895i | 0.00045373658523501-0.122980641802964i | 0.00045373658523501-0.122980641802964i | 0.000272373926864569-0.0825179039635552i | 0.000272373926864569-0.0825179039635552i | 1.6558419549457E-07-0.00135507723762952i | 1.76889081969566E-07-0.00029183284080824i | 2.07698109226239+3426.6178879498i | 4.64333224593016-0.00224707603486819i | 0.21296626470547+56.26990042698i | 4.64333224593016-0.00224707603486822i | 0.157572506402944+37.7560295786915i | 4.64333224593016-0.00224707603486819i | 0.0926750668474062-0.394178581819667i | 2.32166612296508-0.0011235380174341i | 2.32166612296508-0.0011235380174341i | 4.64333224593016-0.0022470760348682i | 2.3217 | 2.3217 | 4.6433 | 127.316 | 127.316 | 133.3366 | -0.027727
38904.5145 | 244444.2739 | 0.01+0.122222136942881i | 0.241310440096155+4.90642977634974i | 0.0000244444273885762i | 0.0100004063328032+8.31127416389215i | 0.0100001971878261+4.03337028485843i | 0.050179652057509+734.281763320195i | 1.15682118006791E-08+0.00107555621886264i | 0.241310440096155+4.90642977634974i | 2.86644728477132+11.6235345971128i | 2.86644728477132+11.6235590415402i | 0.000442894958393153-0.121502498348202i | 0.000442894958393153-0.121502498348202i | 0.000265967131883573-0.08154162704695i | 0.000265967131883573-0.08154162704695i | 1.61807353491046E-07-0.00133950341005247i | 1.73375565291725E-07-0.00026394719118983i | 2.48859149839891+3788.63500699216i | 5.07488991398257-0.00272044779450799i | 0.236360084713234+62.2360288082891i | 5.07488991398257-0.00272044779450796i | 0.174637611571021+41.7671458353182i | 5.07488991398257-0.00272044779450791i | 0.10127626286824-0.411628385778658i | 2.53744495699129-0.00136022389725395i | 2.53744495699129-0.00136022389725395i | 5.07488991398258-0.0027204477945079i | 2.5374 | 2.5374 | 5.0749 | 128.0879 | 128.0879 | 134.1085 | -0.030714
39355.0075 | 247274.8052 | 0.01+0.123637402587158i | 0.246986393578965+4.96365616819843i | 0.0000247274805174316i | 0.0100004157978052+8.40751816160875i | 0.0100002017809903+4.08007544858921i | 0.050183848224579+742.81540164664i | 1.18376707937668E-08+0.0010880106062151i | 0.246986393578965+4.96365616819843i | 3.134862358891+12.1209131197696i | 3.134862358891+12.1209378472501i | 0.000432324050857671-0.120043740120526i | 0.000432324050857671-0.120043740120526i | 0.000259715704388384-0.0805776238149068i | 0.000259715704388384-0.0805776238149068i | 1.58116576425501E-07-0.00132410752279827i | 1.69954247219268E-07-0.00023609691658317i | 3.04895606784524+4235.54655558026i | 5.60831953949662-0.00336743554545614i | 0.266126024063026+69.600593277253i | 5.60831953949662-0.00336743554545616i | 0.196302305922067+46.7182600913448i | 5.60831953949662-0.00336743554545615i | 0.111905003093675-0.433754617322739i | 2.80415976974831-0.00168371777272808i | 2.80415976974831-0.00168371777272808i | 5.60831953949662-0.00336743554545616i | 2.8042 | 2.8042 | 5.6083 | 128.9561 | 128.9561 | 134.9767 | -0.034402
39810.7171 | 250138.1125 | 0.01+0.125069056235228i | 0.252797170140336+5.0215597000205i | 0.0000250138112470457i | 0.0100004254832893+8.50487675211855i | 0.010000206481146+4.12732146555584i | 0.050188142677836+751.44894895076i | 1.21134063272644E-08+0.0011006092097469i | 0.252797170140336+5.0215597000205i | 3.44091995330169+12.6572873233385i | 3.44091995330169+12.6573123371497i | 0.00042201656525594-0.118604057036057i | 0.00042201656525594-0.118604057036057i | 0.000253615663328931-0.0796257151303619i | 0.000253615663328931-0.0796257151303619i | 1.54509901024431E-07-0.00130888752188615i | 1.66623307351695E-07-0.00020827831213925i | 3.8410271203212+4801.26495036498i | 6.28431637627877-0.00428562949674175i | 0.305197172476886+78.9222296240225i | 6.28431637627877-0.00428562949674178i | 0.22466454050593+52.9848786050428i | 6.28431637627877-0.00428562949674175i | 0.125369952196508-0.462414788409918i | 3.14215818813939-0.00214281474837088i | 3.14215818813939-0.00214281474837088i | 6.28431637627878-0.00428562949674176i | 3.1422 | 3.1422 | 6.2843 | 129.9446 | 129.9446 | 135.9652 | -0.039073
40271.7034 | 253034.5753 | 0.01+0.126517287651233i | 0.25874603450242+5.08014872123699i | 0.0000253034575302466i | 0.0100004353943919+8.6033628467118i | 0.010000211290786+4.17511459970097i | 0.050192537732437+760.183600734665i | 1.23955646021896E-08+0.00111335369944385i | 0.25874603450242+5.08014872123699i | 3.79177236648119+13.2367678273912i | 3.79177236648119+13.2367931308487i | 0.000411965425431186-0.117183145813613i | 0.000411965425431186-0.117183145813613i | 0.000247663139341219-0.0786857252952833i | 0.000247663139341219-0.0786857252952833i | 1.50985408893276E-07-0.0012938413770997i | 1.63380973495466E-07-0.00018048767765585i | 5.01540501421377+5540.53990591548i | 7.1685805389985-0.00565259784711892i | 0.358583580094179+91.1028233413646i | 7.1685805389985-0.00565259784711895i | 0.263296016251433+61.1732346010325i | 7.1685805389985-0.00565259784711899i | 0.142975739396378-0.50060834340872i | 3.58429026949925-0.0028262989235595i | 3.58429026949925-0.0028262989235595i | 7.1685805389985-0.005652597847119i | 3.5843 | 3.5843 | 7.1686 | 131.0881 | 131.0881 | 137.1087 | -0.045179
40738.0278 | 255964.5776 | 0.01+0.127982288796677i | 0.264836333371711+5.13943169577481i | 0.0000255964577593354i | 0.0100004455363691+8.7029895063571i | 0.0100002162124604+4.22346118754072i | 0.050197035758689+769.02056771018i | 1.26842952250947E-08+0.00112624576463069i | 0.264836333371711+5.13943169577481i | 4.19628745942759+13.8638590127431i | 4.19628745942759+13.8638846092009i | 0.000402163768643728-0.115780709771075i | 0.000402163768643728-0.115780709771075i | 0.000241854371183362-0.0777574819597121i | 0.000241854371183362-0.0777574819597121i | 1.47541225486337E-07-0.00127896708170244i | 1.60225520711432E-07-0.00015272131707175i | 6.86960699483809+6547.86717720508i | 8.37450758855541-0.00781992086298414i | 0.4355515564532+107.698989697822i | 8.37450758855542-0.0078199208629841i | 0.318777537640303+72.3296601336923i | 8.37450758855542-0.00781992086298415i | 0.166972041395953-0.55351332772041i | 4.18725379427771-0.00390996043149208i | 4.18725379427771-0.00390996043149208i | 8.37450758855542-0.00781992086298416i | 4.1873 | 4.1873 | 8.3745 | 132.4386 | 132.4386 | 138.4592 | -0.053501
41209.7519 | 258928.5077 | 0.01+0.129464253855875i | 0.271071497634498+5.19941720401595i | 0.0000258928507711751i | 0.0100004559145991+8.8037699434408i | 0.0100002212487793+4.27236763900695i | 0.0502016391833895+777.961076023585i | 1.29797512873962E-08+0.00113928711419516i | 0.271071497634498+5.19941720401595i | 4.66554140915826+14.5434161179523i | 4.66554140915826+14.5434420108031i | 0.000392604938094309-0.114396458629265i | 0.000392604938094309-0.114396458629265i | 0.0002361857023039-0.0768408160338551i | 0.0002361857023039-0.0768408160338551i | 1.44175519100494E-07-0.00126426265215698i | 1.5715527038789E-07-0.00012497553796182i | 10.0618591524528+8001.55322421019i | 10.116066351289-0.0115672046479992i | 0.555181064987696+131.647941128089i | 10.116066351289-0.0115672046479991i | 0.404598812495591+88.4285022894005i | 10.116066351289-0.0115672046479991i | 0.201598528310683-0.630902922610372i | 5.0580331756445-0.00578360232399955i | 5.0580331756445-0.00578360232399955i | 10.116066351289-0.0115672046479991i | 5.058 | 5.058 | 10.1161 | 134.0796 | 134.0796 | 140.1002 | -0.065515
41686.9383 | 261926.7585 | 0.01+0.130963379261691i | 0.277455044617328+5.26011394479075i | 0.0000261926758523382i | 0.0100004665345859+8.9057175235263i | 0.0100002264024129+4.32184043829834i | 0.0502063504912035+787.006367484635i | 1.32820894465504E-08+0.0011524794768145i | 0.277455044617328+5.26011394479075i | 5.21347250687685+15.2805308869478i | 5.21347250687685+15.2805570796237i | 0.000383282475754287-0.113030108323039i | 0.000383282475754287-0.113030108323039i | 0.00023065357753668-0.0759355616031197i | 0.00023065357753668-0.0759355616031197i | 1.40886499892228E-07-0.00124972612784784i | 1.54168589338778E-07-0.0000972466510333399i | 16.3021730491932+10283.1046220208i | 12.8510668182884-0.0189245009820515i | 0.763265109984544+169.234157187457i | 12.8510668182884-0.0189245009820515i | 0.552962858670278+113.694086186198i | 12.8510668182884-0.0189245009820516i | 0.255909935000409-0.753695519601484i | 6.4255334091442-0.0094622504910258i | 6.4255334091442-0.0094622504910258i | 12.8510668182884-0.0189245009820516i | 6.4255 | 6.4255 | 12.8511 | 136.1582 | 136.1582 | 142.1788 | -0.084374
42169.6503 | 264959.7274 | 0.01+0.132479863721574i | 0.283990580414719+5.32153073741685i | 0.0000264959727443147i | 0.0100004774019614+9.0088457671347i | 0.010000231676094+4.3718861447423i | 0.0502111722260785+796.157699800115i | 1.35914700091222E-08+0.00116582460118471i | 0.283990580414719+5.32153073741685i | 5.85775174807305+16.0802918510532i | 5.85775174807305+16.0803183470259i | 0.00037419011548806-0.111681380819261i | 0.00037419011548806-0.111681380819261i | 0.000225254539916908-0.0750415558459611i | 0.000225254539916908-0.0750415558459611i | 1.37672418917352E-07-0.00123535557080772i | 1.51263888926474E-07-0.0000695309696230099i | 31.2879158443221+14382.0123995113i | 17.766903444645-0.0366716947013064i | 1.19936669437466+236.757261780685i | 17.766903444645-0.0366716947013067i | 0.861369069792556+159.082749501511i | 17.7669034446451-0.0366716947013065i | 0.353321911808028-0.976176656416902i | 8.88345172232255-0.0183358473506532i | 8.88345172232255-0.0183358473506532i | 17.7669034446451-0.0366716947013064i | 8.8835 | 8.8835 | 17.7669 | 138.9717 | 138.9717 | 144.9923 | -0.11826
42657.9519 | 268027.8165 | 0.01+0.134013908243895i | 0.290681802286377+5.38367652378479i | 0.000026802781648779i | 0.0100004885224891+9.11316835154565i | 0.0100002370726195+4.42251139366647i | 0.050216106992687+805.41634681189i | 1.39080570157868E-08+0.00117932425625239i | 0.290681802286377+5.38367652378479i | 6.62094316605838+16.9473276133859i | 6.62094316605838+16.9473544161675i | 0.000365321776454138-0.110350003941402i | 0.000365321776454138-0.110350003941402i | 0.000219985227613215-0.0741586389544471i | 0.000219985227613215-0.0741586389544471i | 1.34531567192939E-07-0.00122114906544731i | 1.48439624208726E-07-0.00004182480919492i | 84.8548048725341+23908.9531651972i | 29.1964072291539-0.100403856729552i | 2.52176747037228+393.694556550544i | 29.1964072291539-0.100403856729552i | 1.7857592760575+264.574116987856i | 29.1964072291539-0.100403856729552i | 0.578783691143561-1.49665326409022i | 14.5982036145769-0.050201928364776i | 14.5982036145769-0.050201928364776i | 29.1964072291538-0.100403856729552i | 14.5983 | 14.5983 | 29.1966 | 143.286 | 143.286 | 149.3066 | -0.19703
43151.9077 | 271131.4323 | 0.01+0.135565716164596i | 0.297532501126315+5.44656037049189i | 0.0000271131432329191i | 0.0100004999020663+9.21869911261935i | 0.0100002425948508+4.47372289728014i | 0.0502211574579145+814.78359873971i | 1.42320183283135E-08+0.00119298023144929i | 0.297532501126315+5.44656037049189i | 7.53204480356445+17.8849772272557i | 7.53204480356445+17.8850043403989i | 0.000356671556771778-0.109035711200463i | 0.000356671556771778-0.109035711200463i | 0.000214842370970912-0.0732866540574339i | 0.000214842370970912-0.0732866540574339i | 1.31462274780925E-07-0.00120710471828844i | 1.45694293109238E-07-0.0000141244868391501i | 730.215383097422+70791.5001212255i | 85.4528498068233-0.872140022662608i | 15.3184558020745+1165.96343293955i | 85.452849806823-0.872140022662608i | 10.5621937845648+783.679783732727i | 85.452849806823-0.872140022662611i | 1.66762611544071-4.07560511601775i | 42.7264249034115-0.436070011331306i | 42.7264249034115-0.436070011331306i | 85.452849806823-0.872140022662612i | 42.7287 | 42.7287 | 85.4573 | 152.6144 | 152.6144 | 158.635 | -0.58475
43651.5832 | 274270.9863 | 0.01+0.137135493174134i | 0.30454656400632+5.51019147102545i | 0.0000274270986348268i | 0.0100005115467281+9.32545204664025i | 0.010000248245716+4.52552744556638i | 0.0502263263523815+824.26076242881i | 1.45635257185745E-08+0.0012067943369296i | 0.30454656400632+5.51019147102545i | 8.62851197795161+18.8938222930068i | 8.62851197795161+18.8938497201054i | 0.000348233727440886-0.107738241631978i | 0.000348233727440886-0.107738241631978i | 0.000209822789661691-0.0724254471462496i | 0.000209822789661691-0.0724254471462496i | 1.28462909892872E-07-0.00119322065770066i | 1.43026435611446E-07+0.00001357367922894i | 776.198743410933-73663.8140769212i | -87.8970849688538-0.935639443029348i | 9.40261041616262-1213.64881149171i | -87.8970849688539-0.935639443029348i | 6.04734110734219-815.858784453182i | -87.8970849688539-0.935639443029348i | -1.79890383841841+3.83062333637921i | -43.948542484427-0.467819721514674i | -43.948542484427-0.467819721514674i | -87.897084968854-0.935639443029348i | 43.951 | 43.951 | 87.9021 | 152.8594 | 152.8594 | 158.88 | -179.3901
44157.0447 | 277446.8947 | 0.01+0.138723447344752i | 0.311727976796363+5.57457914799708i | 0.0000277446894689505i | 0.0100005234626498+9.4334413121821i | 0.0100002540282115+4.57793190718431i | 0.0502316164720035+833.849161602455i | 1.49027549596275E-08+0.00122076840380993i | 0.311727976796363+5.57457914799708i | 9.95884627691392+19.9691303070253i | 9.95884627691392+19.9691580517148i | 0.000340002726503471-0.10645733963882i | 0.000340002726503471-0.10645733963882i | 0.000204923389935362-0.0715748670027844i | 0.000204923389935362-0.0715748670027844i | 1.25531878015414E-07-0.00117949503364116i | 1.40434632975042E-07+0.0000412733701687701i | 82.4383575379028-24228.4169843772i | -28.5772871574182-0.10027707198288i | 0.257888465331281-399.265010212105i | -28.5772871574182-0.10027707198288i | 0.0846069889531675-268.439132717199i | -28.5772871574182-0.10027707198288i | -0.575563053838151+1.14403136689136i | -14.2886435787091-0.05013853599144i | -14.2886435787091-0.05013853599144i | -28.5772871574182-0.10027707198288i | 14.2887 | 14.2887 | 28.5775 | 143.0999 | 143.0999 | 149.1205 | -179.799
44668.3592 | 280659.5783 | 0.01+0.140329789158057i | 0.319080826864601+5.63973285542931i | 0.0000280659578316113i | 0.0100005356561512+9.5426812319949i | 0.0100002599454043+4.63094323038228i | 0.050237030679594+843.5501371196i | 1.52498859189203E-08+0.00123490428441215i | 0.319080826864601+5.63973285542931i | 11.5857319589614+21.0964519892306i | 11.5857319589614+21.0964800551884i | 0.000331973153435652-0.105192754839605i | 0.000331973153435652-0.105192754839605i | 0.000200141161969427-0.0707347651299109i | 0.000200141161969427-0.0707347651299109i | 1.22667621055864E-07-0.00116592601739783i | 1.37917506974784E-07+0.0000689782670143201i | 28.9863214267418-14497.2618994793i | -16.9027312739501-0.0355742509291274i | -0.173199792872213-238.958828498249i | -16.9027312739501-0.0355742509291274i | -0.168910422861559-160.682883778423i | -16.9027312739501-0.0355742509291275i | -0.339347792753737+0.614848480519386i | -8.45136563697505-0.0177871254645637i | -8.45136563697505-0.0177871254645637i | -16.9027312739501-0.0355742509291274i | 8.4514 | 8.4514 | 16.9028 | 138.5386 | 138.5386 | 144.5592 | -179.8794
45185.5944 | 283909.4631 | 0.01+0.141954731532913i | 0.326609305859743+5.7056621810962i | 0.0000283909463065826i | 0.0100005481336987+9.6531862949139i | 0.0100002660004312+4.68456844392057i | 0.050242571906507+853.36504723771i | 1.56051026536667E-08+0.00124920385250893i | 0.326609305859743+5.7056621810962i | 13.5893874085466+22.2441293433147i | 13.5893874085466+22.244157734261i | 0.000324139763759634-0.10394424192244i | 0.000324139763759634-0.10394424192244i | 0.00019547317731243-0.0699049956841402i | 0.00019547317731243-0.0699049956841402i | 1.19868616507564E-07-0.00115251180133574i | 1.35473719161231E-07+0.00009669205117319i | 14.4901424406883-10342.091462879i | -11.9193807245483-0.0179397523613791i | -0.2201548374787-170.507666491237i | -11.9193807245483-0.0179397523613791i | -0.18499785747667-114.670332275647i | -11.9193807245483-0.0179397523613789i | -0.238973288445957+0.389849785780164i | -5.95969036227415-0.00896987618068945i | -5.95969036227415-0.00896987618068945i | -11.9193807245483-0.0179397523613789i | 5.9597 | 5.9597 | 11.9194 | 135.5045 | 135.5045 | 141.5251 | -179.9138
45708.819 | 287196.9797 | 0.01+0.143598489853675i | 0.334317712578694+5.77237684891935i | 0.000028719697970735i | 0.0100005609019098+9.76497115779115i | 0.0100002721965038+4.73881465800656i | 0.0502482431543205+863.295267881015i | 1.59685935084441E-08+0.0012636690035723i | 0.334317712578694+5.77237684891935i | 16.0699860779896+23.3507780534657i | 16.0699860779896+23.3508067731637i | 0.000316497463865775-0.102711560503801i | 0.000316497463865775-0.102711560503801i | 0.000190916586417246-0.0690854154104171i | 0.000190916586417246-0.0690854154104171i | 1.17133376634466E-07-0.00113925059864664i | 1.3310197014291E-07+0.00012441840492566i | 8.59834225766742-8037.38688131555i | -9.15659680894053-0.0107371128291424i | -0.210853535513987-132.539646741744i | -9.15659680894055-0.0107371128291425i | -0.170166262690353-89.1481241920292i | -9.15659680894055-0.0107371128291425i | -0.183442755742834+0.265886927948912i | -4.57829840447028-0.00536855641457125i | -4.57829840447028-0.00536855641457125i | -9.15659680894056-0.0107371128291425i | 4.5783 | 4.5783 | 9.1566 | 133.2141 | 133.2141 | 139.2347 | -179.9328
46238.1021 | 290522.564 | 0.01+0.145261281998726i | 0.342210455922436+5.83988672142103i | 0.0000290522563997452i | 0.010000573967556+9.87805064744955i | 0.0100002785369072+4.79368906523913i | 0.0502540474965675+873.342192914195i | 1.63405512150646E-08+0.00127830165502492i | 0.342210455922436+5.83988672142103i | 19.1460997791412+24.3050735098162i | 19.1460997791412+24.3051025620726i | 0.000309041306035217-0.101494474992349i | 0.000309041306035217-0.101494474992349i | 0.00018646861626066-0.0682758835790013i | 0.00018646861626066-0.0682758835790013i | 1.14460447674534E-07-0.00112614064310164i | 1.30800998889599E-07+0.00015216101192328i | 5.64942131318327-6571.98088005784i | -7.40097412808472-0.00711427482442022i | -0.191846157616504-108.39754781399i | -7.40097412808475-0.00711427482442029i | -0.151937976324141-72.9195079193426i | -7.40097412808475-0.00711427482442035i | -0.148199154159762+0.187760505173876i | -3.70048706404237-0.00355713741221017i | -3.70048706404237-0.00355713741221017i | -7.40097412808474-0.00711427482442034i | 3.7005 | 3.7005 | 7.401 | 131.3652 | 131.3652 | 137.3858 | -179.9449
46773.5141 | 293886.6567 | 0.01+0.146943328369365i | 0.350292057943327+5.90820180223609i | 0.0000293886656738729i | 0.0100005873375668+9.99243976265995i | 0.010000285025004+4.84919894156527i | 0.050259988080506+883.507234421835i | 1.67211729947727E-08+0.00129310374649433i | 0.350292057943327+5.90820180223609i | 22.9421010679852+24.9152711797297i | 22.9421010679852+24.9153005683954i | 0.00030176648365415-0.10029275445746i | 0.00030176648365415-0.10029275445746i | 0.000182126568045717-0.0674762619243255i | 0.000182126568045717-0.0674762619243255i | 1.11848409061487E-07-0.00111318018880696i | 1.2856958205626E-07+0.00017992355768737i | 3.97156752124475-5557.91305057892i | -6.1869582548026-0.00504271401556815i | -0.172750344489124-91.6904199481865i | -6.1869582548026-0.00504271401556817i | -0.135332121970206-61.688578098912i | -6.1869582548026-0.00504271401556818i | -0.123847921630057+0.134280006396944i | -3.0934791274013-0.00252135700778409i | -3.0934791274013-0.00252135700778409i | -6.1869582548026-0.00504271401556818i | 3.0935 | 3.0935 | 6.187 | 129.8089 | 129.8089 | 135.8295 | -179.9533
47315.1259 | 297289.7038 | 0.01+0.148644851919015i | 0.358567156987016+5.97733223868426i | 0.000029728970383803i | 0.0100006010190328+10.1081536761413i | 0.0100002916642344+4.90535164724702i | 0.0502660681289405+893.791822993545i | 1.71106606628242E-08+0.00130807724007019i | 0.358567156987016+5.97733223868426i | 27.5502509647103+24.8697214839611i | 27.5502509647103+24.8697512129315i | 0.000294668326611173-0.09910617250231i | 0.000294668326611173-0.09910617250231i | 0.000177887814983539-0.0666864145857883i | 0.000177887814983539-0.0666864145857883i | 1.09295872664508E-07-0.00110036750996279i | 1.26406533327332E-07+0.0002077097301074i | 2.92991942685625-4814.4091715009i | -5.29761911175836-0.00375018319588462i | -0.155673165160404-79.440339569975i | -5.29761911175836-0.00375018319588463i | -0.121091396234209-53.4536174306982i | -5.29761911175836-0.00375018319588458i | -0.106019449204395+0.0955681727045617i | -2.64880955587918-0.00187509159794229i | -2.64880955587918-0.00187509159794229i | -5.29761911175836-0.00375018319588458i | 2.6488 | 2.6488 | 5.2976 | 128.461 | 128.461 | 134.4816 | -179.9594
47863.0092 | 300732.1564 | 0.01+0.15036607818278i | 0.367040510932403+6.04728832440475i | 0.0000300732156365561i | 0.0100006150192103+10.2252077365847i | 0.0100002984581192+4.96215462784038i | 0.0502722909420875+904.197408015235i | 0.0000000175092207355+0.0013232241205644i | 0.367040510932403+6.04728832440475i | 32.9445194052319+23.7042775262648i | 32.9445194052319+23.7043075994804i | 0.000287742296869664-0.0979345071412987i | 0.000287742296869664-0.0979345071412987i | 0.00017374980015141-0.0659062080503828i | 0.00017374980015141-0.0659062080503828i | 1.06801482045443E-07-0.00108770090062501i | 1.24310702780943E-07+0.00023552321993939i | 2.24099527305572-4245.86468237673i | -4.61823059961147-0.00289099721744134i | -0.14086788519268-70.072399254318i | -4.61823059961147-0.00289099721744136i | -0.109029776069747-47.1559960011868i | -4.61823059961147-0.00289099721744135i | -0.0924056768873222+0.0664001670429723i | -2.30911529980574-0.00144549860872067i | -2.30911529980574-0.00144549860872067i | -4.61823059961148-0.00289099721744134i | 2.3091 | 2.3091 | 4.6182 | 127.2689 | 127.2689 | 133.2895 | -179.9641
48417.2368 | 304214.4706 | 0.01+0.152107235307339i | 0.375717000533134+6.11808050205475i | 0.0000304214470614677i | 0.0100006293455242+10.3436174707003i | 0.0100003054102612+5.01961541518495i | 0.0502786598994905+914.72545796637i | 1.79170645396154E-08+0.00133854639577435i | 0.375717000533134+6.11808050205475i | 38.8272718605601+20.8282541240318i | 38.8272718605601+20.8282845454789i | 0.000280983984207475-0.0967775406816768i | 0.000280983984207475-0.0967775406816768i | 0.000169710034424113-0.0651355110971175i | 0.000169710034424113-0.0651355110971175i | 1.04363911733132E-07-0.00107517867447003i | 1.22280976272747E-07+0.00026336772130432i | 1.76292449214957-3796.97169977933i | -4.08242281518326-0.0022917256379891i | -0.128116543302759-62.6755053235615i | -4.08242281518326-0.00229172563798911i | -0.0987946496769323-42.1832899112088i | -4.08242281518326-0.00229172563798911i | -0.0816725856177288+0.0437529614049105i | -2.04121140759163-0.00114586281899455i | -2.04121140759163-0.00114586281899455i | -4.08242281518326-0.0022917256379891i | 2.0412 | 2.0412 | 4.0824 | 126.1978 | 126.1978 | 132.2184 | -179.9678
48977.8819 | 307737.1082 | 0.01+0.153868554081179i | 0.384601632864342+6.18971936607411i | 0.0000307737108162358i | 0.0100006440055727+10.4633985852896i | 0.0100003125243467+5.07774162840565i | 0.050285178461984+925.377460723675i | 1.83344083245774E-08+0.00135404609674914i | 0.384601632864342+6.18971936607411i | 44.4484678385045+15.7088543691242i | 44.4484678385045+15.708885142835i | 0.000274389102116596-0.0956350596091753i | 0.000274389102116596-0.0956350596091753i | 0.000165766094475559-0.0643741947431399i | 0.000165766094475559-0.0643741947431399i | 1.01981866514431E-07-0.00106279916456237i | 1.20316274839008E-07+0.00029124693218677i | 1.41840934544493-3433.51197498964i | -3.64913351388185-0.00185764022725542i | -0.117111721013693-56.6859766602069i | -3.64913351388185-0.00185764022725545i | -0.0900518625443432-38.1566009321758i | -3.64913351388185-0.00185764022725546i | -0.0729954074690479+0.0257560921068855i | -1.82456675694092-0.00092882011362773i | -1.82456675694092-0.00092882011362773i | -3.64913351388184-0.00185764022725546i | 1.8246 | 1.8246 | 3.6491 | 125.2232 | 125.2232 | 131.2438 | -179.9708
49545.0191 | 311300.5359 | 0.01+0.155650267965199i | 0.393699544878412+6.26221566551753i | 0.0000311300535930398i | 0.010000659007131+10.5845669693408i | 0.0100003198041484+5.1365409749259i | 0.0502918501737125+936.154923871275i | 1.87614733770555E-08+0.00136972527805891i | 0.393699544878412+6.26221566551753i | 48.5886306511042+8.28181945094682i | 48.5886306511042+8.28185058100041i | 0.000267953483855937-0.0945068544775093i | 0.000267953483855937-0.0945068544775093i | 0.000161915620848071-0.0636221321915283i | 0.000161915620848071-0.0636221321915283i | 9.9654080741575E-08-0.00105056072312525i | 1.18415554118631E-07+0.00031916455493366i | 1.1624636538176-3133.17956799456i | -3.29159527678938-0.00153347278640822i | -0.107564029308265-51.736365115583i | -3.29159527678938-0.00153347278640824i | -0.0825237696758665-34.8289357682635i | -3.29159527678938-0.00153347278640825i | -0.0658367931266127+0.0111902106178841i | -1.64579763839469-0.000766736393204125i | -1.64579763839469-0.000766736393204125i | -3.29159527678938-0.00153347278640825i | 1.6458 | 1.6458 | 3.2916 | 124.3275 | 124.3275 | 130.3481 | -179.9733
50118.7234 | 314905.2262 | 0.01+0.157452613123643i | 0.40301600707379+6.33558030695687i | 0.0000314905226247286i | 0.0100006743581553+10.7071386961494i | 0.0100003272535269+5.1960212514926i | 0.0502986786641955+947.05937501751i | 1.91984861383209E-08+0.00138558601806727i | 0.40301600707379+6.33558030695687i | 49.9924371101785-0.624869134036243i | 49.9924371101785-0.624837643513618i | 0.000261673078650531-0.0933927198015872i | 0.000261673078650531-0.0933927198015872i | 0.000158156316086512-0.0628791987806642i | 0.000158156316086512-0.0628791987806642i | 9.73793176554687E-08-0.00103846172131391i | 1.1657780379379E-07+0.00034712429675336i | 0.967488462320615-2880.8121372237i | -2.99161303658996-0.00128523125414925i | -0.0992276631718853-47.5768998511514i | -2.99161303658996-0.00128523125414926i | -0.0759886426997103-32.0324020840545i | -2.99161303658996-0.00128523125414926i | -0.0598316442099638-0.000773522897966i | -1.49580651829498-0.00064261562707463i | -1.49580651829498-0.00064261562707463i | -2.99161303658996-0.00128523125414926i | 1.4958 | 1.4958 | 2.9916 | 123.4975 | 123.4975 | 129.5181 | -179.9754
50699.0708 | 318551.6569 | 0.01+0.15927582845541i | 0.412556427280975+6.40982435745519i | 0.0000318551656910819i | 0.0100006900667876+10.8311300254641i | 0.0100003348764322+5.2561903452131i | 0.050305667650455+958.09236211867i | 1.96456783243221E-08+0.00140163041920695i | 0.412556427280975+6.40982435745519i | 48.1605215309453-9.41287205576593i | 48.1605215309453-9.41284020060024i | 0.00025554394803088-0.0922924539542809i | 0.00025554394803088-0.0922924539542809i | 0.000154485942934862-0.0621452719351471i | 0.000154485942934862-0.0621452719351471i | 9.51563687245551E-08-0.0010265005489918i | 1.14802047048877E-07+0.00037512987021515i | 0.815804878016778-2665.74321519743i | -2.7363867962423-0.00109108659946472i | -0.0919010946055439-44.0318710274635i | -2.7363867962423-0.00109108659946472i | -0.0702712691415711-29.6488902570547i | -2.7363867962423-0.00109108659946472i | -0.054723213717346-0.0107181553723927i | -1.36819339812115-0.00054554329973236i | -1.36819339812115-0.00054554329973236i | -2.7363867962423-0.00109108659946472i | 1.3682 | 1.3682 | 2.7364 | 122.723 | 122.723 | 128.7436 | -179.9772
51286.1384 | 322240.3113 | 0.01+0.161120155625717i | 0.42232635457002+6.484959047615i | 0.0000322240311251433i | 0.0100007061413592+10.9565574056572i | 0.0100003426769069+5.3170562346043i | 0.050312820939193+969.25545380979i | 2.01032870485562E-08+0.00141786060825861i | 0.42232635457002+6.484959047615i | 43.7369608984603-16.5510457966644i | 43.7369608984603-16.5510135726333i | 0.00024956226230653-0.0912058590666294i | 0.00024956226230653-0.0912058590666294i | 0.000150902322592776-0.0614202311181889i | 0.000150902322592776-0.0614202311181889i | 9.29840529988889E-08-0.00101467561450944i | 1.13087340047445E-07+0.00040318499374917i | 0.695673140194433-2480.25084472835i | -2.51664998532579-0.000936506347021258i | -0.0854209841050873-40.9740740027209i | -2.51664998532579-0.000936506347021262i | -0.0652330787651727-27.5928951425432i | -2.51664998532579-0.000936506347021267i | -0.0503256873531745-0.0190657426499624i | -1.25832499266289-0.000468253173510634i | -1.25832499266289-0.000468253173510634i | -2.51664998532578-0.000936506347021268i | 1.2583 | 1.2583 | 2.5167 | 121.9959 | 121.9959 | 128.0165 | -179.9787
51880.0039 | 325971.6782 | 0.01+0.162985839098132i | 0.432331483284034+6.56099577470242i | 0.0000325971678196264i | 0.0100007225903958+11.0834374759204i | 0.0100003506590873+5.3786269906539i | 0.0503201424290275+980.55023974268i | 2.05715549478021E-08+0.00143427873663281i | 0.432331483284034+6.56099577470242i | 38.0165600211948-21.3442865503356i | 38.0165600211948-21.3442539531678i | 0.000243724297168162-0.0901327409313435i | 0.000243724297168162-0.0901327409313435i | 0.000147403333029833-0.0607039577854387i | 0.000147403333029833-0.0607039577854387i | 9.08612164790742E-08-0.00100298534448606i | 1.11432771426876E-07+0.00043129339214675i | 0.599055823288752-2318.60712789519i | -2.32552891446885-0.000811515675465258i | -0.0796551206447549-38.3091524486465i | -2.32552891446885-0.000811515675465255i | -0.0607638561476163-25.800991746297i | -2.32552891446885-0.000811515675465261i | -0.0465012698478175-0.0261293085933672i | -1.16276445723442-0.000405757837732631i | -1.16276445723442-0.000405757837732631i | -2.32552891446884-0.000811515675465262i | 1.1628 | 1.1628 | 2.3255 | 121.3098 | 121.3098 | 127.3304 | -179.98
52480.746 | 329746.2523 | 0.01+0.164873126166981i | 0.442577657203423+6.63794610585003i | 0.0000329746252333961i | 0.0100007394226217+11.2117870684883i | 0.0100003588272065+5.44091077789435i | 0.050327636112792+991.97833093148i | 2.10507303107854E-08+0.00145088698065542i | 0.442577657203423+6.63794610585003i | 32.1679668743561-23.9505366415371i | 32.1679668743561-23.9505036669119i | 0.000238026430412633-0.0890729089094543i | 0.000238026430412633-0.0890729089094543i | 0.00014398690735521-0.059996335340174i | 0.00014398690735521-0.059996335340174i | 8.8786731499709E-08-0.000991428183593864i | 1.09837461810494E-07+0.000459458797061556i | 0.52030418751768-2176.47360165167i | -2.1578172233294-0.000709086212832986i | -0.074496130361274-35.9656383115303i | -2.1578172233294-0.000709086212832993i | -0.0567752586623126-24.2251402332748i | -2.1578172233294-0.000709086212832984i | -0.0431456145216343-0.0321459012023775i | -1.0789086116647-0.000354543106416492i | -1.0789086116647-0.000354543106416492i | -2.1578172233294-0.000709086212832984i | 1.0789 | 1.0789 | 2.1578 | 120.6597 | 120.6597 | 126.6803 | -179.9812
53088.4444 | 333564.534 | 0.01+0.166782266990117i | 0.453070873845743+6.71582178134046i | 0.0000333564533980234i | 0.0100007566469645+11.341623210885i | 0.0100003671855961+5.5039158554888i | 0.0503353060798885+1003.54136010595i | 2.15410672098364E-08+0.00146768754185611i | 0.453070873845743+6.71582178134046i | 26.8716125231359-24.9299761272063i | 26.8716125231359-24.9299427707529i | 0.000232465138786149-0.088026175840049i | 0.000232465138786149-0.088026175840049i | 0.0001406510322408-0.0592972490898375i | 0.0001406510322408-0.0592972490898375i | 8.67594961269942E-08-0.000980002594344974i | 1.08300563336831E-07+0.000487684947511136i | 0.455356973400688-2050.50403090768i | -2.00949923049781-0.00062415171181367i | -0.0698563255508522-33.8884085851784i | -2.00949923049781-0.000624151711813668i | -0.0531958738895829-22.8282876671027i | -2.00949923049781-0.000624151711813667i | -0.0401782546449312-0.0372983102437844i | -1.00474961524891-0.000312075855906834i | -1.00474961524891-0.000312075855906834i | -2.00949923049782-0.000624151711813668i | 1.0047 | 1.0047 | 2.0095 | 120.0412 | 120.0412 | 126.0618 | -179.9822
53703.1796 | 337427.0292 | 0.01+0.168713514622092i | 0.4638172889063+6.79463471797303i | 0.0000337427029244183i | 0.0100007742725599+11.4729631282004i | 0.0100003757386884+5.56765057833035i | 0.050343156518712+1015.24098207265i | 2.20428256356206E-08+0.00148468264726041i | 0.4638172889063+6.79463471797303i | 22.3768337384835-24.8621103139957i | 22.3768337384835-24.8620765712928i | 0.000227036994940221-0.0869923579528962i | 0.000227036994940221-0.0869923579528962i | 0.000137393746395602-0.0586065862038373i | 0.000137393746395602-0.0586065862038373i | 8.47784335702012E-08-0.000968707056880897i | 1.06821259205822E-07+0.000515975590379513i | 0.401235509446034-1938.076094654i | -1.87742795564738-0.000552986724916194i | -0.065663626807261-32.0342653528037i | -1.87742795564738-0.000552986724916188i | -0.0499674786872586-21.5813969796949i | -1.87742795564738-0.00055298672491618i | -0.0375361417951831-0.0417297384044891i | -0.93871397782369-0.00027649336245809i | -0.93871397782369-0.00027649336245809i | -1.87742795564738-0.00055298672491618i | 0.93871 | 0.93871 | 1.8774 | 119.4507 | 119.4507 | 125.4713 | -179.9831
54325.0331 | 341334.2501 | 0.01+0.170667125047685i | 0.474823220844781+6.87439701251604i | 0.0000341334250095369i | 0.0100007923087564+11.6058242453907i | 0.0100003844910191+5.6321233981533i | 0.050351191719132+1027.07887408426i | 2.25562716350038E-08+0.00150187454968503i | 0.474823220844781+6.87439701251604i | 18.6859880181725-24.1896231833366i | 18.6859880181725-24.1895890499116i | 0.000221738664496114-0.0859712747839255i | 0.000221738664496114-0.0859712747839255i | 0.000134213139089589-0.0579242356725983i | 0.000134213139089589-0.0579242356725983i | 8.28424916066661E-08-0.000957540068764698i | 1.0539876324167E-07+0.000544334480920332i | 0.355716333592475-1837.10567226458i | -1.75910226227982-0.000492803053764002i | -0.0618583767511336-30.3688765099244i | -1.75910226227982-0.000492803053763998i | -0.0470422053790995-20.4613905705738i | -1.75910226227982-0.000492803053763994i | -0.0351691746337523-0.0455539564641151i | -0.87955113113991-0.000246401526881997i | -0.87955113113991-0.000246401526881997i | -1.75910226227982-0.000492803053763994i | 0.87955 | 0.87955 | 1.7591 | 118.8852 | 118.8852 | 124.9058 | -179.9839
54954.0874 | 345286.7144 | 0.01+0.172643357215843i | 0.486095155623597+6.95512094524737i | 0.0000345286714431686i | 0.0100008107651203+11.7402241896079i | 0.0100003934472297+5.69734286465865i | 0.0503594160750435+1039.05673621746i | 2.30816774521304E-08+0.00151926552803658i | 0.486095155623597+6.95512094524737i | 15.6986967682176-23.2053794639084i | 15.6986967682176-23.205344935237i | 0.000216566903213057-0.0849627490934i | 0.000216566903213057-0.0849627490934i | 0.000131107348725078-0.057250088267793i | 0.000131107348725078-0.057250088267793i | 8.09506420199663E-08-0.000946500144775495i | 1.04032319472097E-07+0.000572765383261085i | 0.31711350852901-1745.91551136762i | -1.65250925860469-0.0004414809632908i | -0.0583908589681328-28.8646123199713i | -1.65250925860469-0.000441480963290804i | -0.0443803846229835-19.449696071694i | -1.65250925860469-0.000441480963290795i | -0.033037037724547-0.0488624851046749i | -0.826254629302345-0.000220740481645398i | -0.826254629302345-0.000220740481645398i | -1.65250925860469-0.000441480963290796i | 0.82625 | 0.82625 | 1.6525 | 118.3423 | 118.3423 | 124.3629 | -179.9847
55590.4257 | 349284.9461 | 0.01+0.174642473073999i | 0.497639751603578+7.03681898358553i | 0.0000349284946147998i | 0.010000829651441+11.8761807925553i | 0.0100004026120697+5.7633176266514i | 0.0503678340869885+1051.17629175926i | 2.36193216727885E-08+0.00153685788761387i | 0.497639751603578+7.03681898358553i | 13.2899137819323-22.087941567778i | 13.2899137819323-22.0879066392834i | 0.000211518554256122-0.0839666067867158i | 0.000211518554256122-0.0839666067867158i | 0.00012807456145397-0.0565840365037379i | 0.00012807456145397-0.0565840365037379i | 7.91018800510396E-08-0.000935585816705651i | 1.02721201723828E-07+0.000601272070908219i | 0.284130605065411-1663.14056347781i | -1.55601069990242-0.000397386109551433i | -0.0552193631992388-27.4989860011826i | -1.55601069990242-0.000397386109551432i | -0.0419488921012904-18.5311981331557i | -1.55601069990242-0.000397386109551421i | -0.0311069234372298-0.0517297717733171i | -0.77800534995121-0.000198693054775711i | -0.77800534995121-0.000198693054775711i | -1.55601069990242-0.000397386109551422i | 0.77801 | 0.77801 | 1.556 | 117.8197 | 117.8197 | 123.8403 | -179.9854
56234.1325 | 353329.4752 | 0.01+0.176664737602795i | 0.509463844603267+7.11950378581454i | 0.000035332947520559i | 0.0100008489777362+12.0137120928723i | 0.0100004119903994+5.83005643319205i | 0.050376450364844+1063.4392876024i | 2.41694893721389E-08+0.00155465396041361i | 0.509463844603267+7.11950378581454i | 11.3431940496775-20.9402591107244i | 11.3431940496775-20.9402237777769i | 0.000206590545559594-0.0829826768377022i | 0.000206590545559594-0.0829826768377022i | 0.000125113009839021-0.0559259745998865i | 0.000125113009839021-0.0559259745998865i | 7.72952238618848E-08-0.000924795633160321i | 1.01464713234024E-07+0.000629858327253289i | 0.255758025282058-1587.65857460427i | -1.46825969697469-0.000359242329866832i | -0.0523086703208044-26.253510340837i | -1.46825969697469-0.000359242329866836i | -0.0397198714984736-17.6934698563217i | -1.46825969697469-0.000359242329866837i | -0.0293518619315259-0.054216986571601i | -0.734129848487345-0.000179621164933418i | -0.734129848487345-0.000179621164933418i | -1.46825969697469-0.000359242329866836i | 0.73413 | 0.73413 | 1.4683 | 117.3155 | 117.3155 | 123.3361 | -179.986
56885.2931 | 357420.8377 | 0.01+0.178710418851203i | 0.521574453127992+7.20318820490471i | 0.0000357420837702407i | 0.0100008687542565+12.1528363385461i | 0.010000421587192+5.8975681347611i | 0.0503852696305865+1075.84749464991i | 2.47324722658843E-08+0.00157265610543969i | 0.521574453127992+7.20318820490471i | 9.76113764044842-19.8186650178711i | 9.76113764044842-19.8186292757873i | 0.000201779887282071-0.082010791214354i | 0.000201779887282071-0.082010791214354i | 0.000122220971557654-0.0552757984444082i | 0.000122220971557654-0.0552757984444082i | 7.55297140115795E-08-0.000914128159359423i | 1.00262186277464E-07+0.000658527946080267i | 0.23120048485001-1518.53840489473i | -1.38813869952051-0.000326041645096245i | -0.0496288595183287-25.1128463613086i | -1.38813869952051-0.000326041645096246i | -0.0376697401183521-16.9262005398338i | -1.38813869952051-0.000326041645096245i | -0.0277494779241481-0.0563748486590495i | -0.694069349760255-0.000163020822548122i | -0.694069349760255-0.000163020822548122i | -1.38813869952051-0.000326041645096244i | 0.69407 | 0.69407 | 1.3881 | 116.8281 | 116.8281 | 122.8487 | -179.9865
57543.9937 | 361559.5759 | 0.01+0.180779787972058i | 0.53397878377544+7.28788529243275i | 0.0000361559575944116i | 0.0100008889914918+12.2935719893524i | 0.0100004314075369+5.9658616844375i | 0.050394296721127+1088.40270822914i | 2.53085688649604E-08+0.00159086670901604i | 0.53397878377544+7.28788529243275i | 8.46610570577609-18.7518646624907i | 8.46610570577609-18.7518285065331i | 0.000197083669349554-0.0810507848068951i | 0.000197083669349554-0.0810507848068951i | 0.000119396768146664-0.0546334055587958i | 0.000119396768146664-0.0546334055587958i | 7.38044129443274E-08-0.000903581976942033i | 9.91129818092878E-08+0.000687284732074007i | 0.209824955930428-1455.00100982302i | -1.31471267342253-0.000296979543854783i | -0.0471543633222915-24.0641605606862i | -1.31471267342253-0.000296979543854789i | -0.0357784082928548-16.2207636263467i | -1.31471267342253-0.00029697954385478i | -0.0262810521919926-0.0582457602534909i | -0.657356336711265-0.00014848977192739i | -0.657356336711265-0.00014848977192739i | -1.31471267342253-0.00029697954385478i | 0.65736 | 0.65736 | 1.3147 | 116.356 | 116.356 | 122.3766 | -179.9871
58210.3218 | 365746.2385 | 0.01+0.182873119257995i | 0.546684236824549+7.37360830260361i | 0.000036574623851599i | 0.0100009097001766+12.435937719325i | 0.010000441456642+6.0349461390907i | 0.0504035365912275+1101.10674851551i | 2.58980846338334E-08+0.00160928818510316i | 0.546684236824549+7.37360830260361i | 7.39755162272749-17.7526233489466i | 7.39755162272749-17.7525867743227i | 0.000192499059082975-0.0801024953580776i | 0.000192499059082975-0.0801024953580776i | 0.000116638763786366-0.0539986950634744i | 0.000116638763786366-0.0539986950634744i | 7.21184044892573E-08-0.000893155683773123i | 9.80164891230907E-08+0.000716132501330037i | 0.191122741055525-1396.38960584748i | -1.24719329944092-0.000271407752891144i | -0.0448632141476395-23.0966334498461i | -1.24719329944092-0.000271407752891143i | -0.0340286617418939-15.569886348488i | -1.24719329944092-0.000271407752891148i | -0.0249308040870162-0.0598654383567523i | -0.62359664972046-0.000135703876445574i | -0.62359664972046-0.000135703876445574i | -1.24719329944092-0.000271407752891148i | 0.6236 | 0.6236 | 1.2472 | 115.8981 | 115.8981 | 121.9187 | -179.9875
58884.3655 | 369981.3804 | 0.01+0.184990690177808i | 0.559698412015008+7.4603706963776i | 0.0000369981380355615i | 0.0100009308912952+12.5799524192544i | 0.0100004517398366+6.1048306605863i | 0.050412994316494+1113.96146096636i | 2.65013321524811E-08+0.00162792297561825i | 0.559698412015008+7.4603706963776i | 6.50865738538447-16.824739320289i | 6.50865738538447-16.824702322151i | 0.000188023298906874-0.0791657633956589i | 0.000188023298906874-0.0791657633956589i | 0.000113945364122773-0.0533715676443821i | 0.000113945364122773-0.0533715676443821i | 7.04707933716982E-08-0.000882847893752642i | 9.69721255241793E-08+0.000745075081865608i | 0.174681466484094-1342.14659354444i | -1.18491128090805-0.000248799300031304i | -0.0427364395962172-22.2010794058736i | -1.18491128090805-0.000248799300031308i | -0.0324056691106718-14.9673942000061i | -1.18491128090805-0.000248799300031303i | -0.0236853366343319-0.0612641769204217i | -0.592455640454025-0.000124399650015651i | -0.592455640454025-0.000124399650015651i | -1.18491128090805-0.000248799300031302i | 0.59246 | 0.59246 | 1.1849 | 115.4531 | 115.4531 | 121.4737 | -179.988
59566.2144 | 374265.5628 | 0.01+0.187132781413229i | 0.573029114524882+7.54818614570557i | 0.0000374265562826458i | 0.010000952576088+12.7256351992162i | 0.0100004622625739+6.17552451700675i | 0.0504226750964515+1126.96871676515i | 2.71186312821516E-08+0.0016467735507591i | 0.573029114524882+7.54818614570557i | 5.76326286323282-15.9671338993876i | 5.76326286323282-15.9670964728313i | 0.000183653704135948-0.0782404321669489i | 0.000183653704135948-0.0782404321669489i | 0.000111315015126389-0.0527519255204755i | 0.000111315015126389-0.0527519255204755i | 6.88607047356688E-08-0.000872657236626875i | 9.59793360178204E-08+0.000774116314132225i | 0.160164143007909-1291.79551751023i | -1.12729469556845-0.000228722348154126i | -0.0407575740142569-21.3696494965085i | -1.12729469556845-0.000228722348154127i | -0.030896586421038-14.4080111788047i | -1.12729469556845-0.000228722348154132i | -0.0225332027958999-0.0624678335477158i | -0.563647347784225-0.000114361174077066i | -0.563647347784225-0.000114361174077066i | -1.12729469556845-0.000228722348154132i | 0.56365 | 0.56365 | 1.1273 | 115.0201 | 115.0201 | 121.0407 | -179.9884
60255.9586 | 378599.3538 | 0.01+0.189299676896131i | 0.586684361154178+7.63706853787526i | 0.0000378599353792261i | 0.0100009747660576+12.8730053911295i | 0.0100004730304344+6.24703708388535i | 0.0504325842577055+1140.13041327634i | 2.77503093349811E-08+0.0016658424093317i | 0.586684361154178+7.63706853787526i | 5.13335671076859-15.1762231585944i | 5.13335671076859-15.176185298659i | 0.000179387660836435-0.0773263475753736i | 0.000179387660836435-0.0773263475753736i | 0.000108746201986344-0.0521396724121439i | 0.000108746201986344-0.0521396724121439i | 6.72872836773191E-08-0.0008625823578021i | 9.50375930123002E-08+0.0008032600515296i | 0.147293331402017-1244.92682549986i | -1.07385190651978-0.000210820373554191i | -0.038912261469539-20.5955968896541i | -1.07385190651978-0.00021082037355419i | -0.0294902371313392-13.8872020987206i | -1.07385190651978-0.000210820373554196i | -0.021464563117075-0.0634986084074882i | -0.53692595325989-0.000105410186777098i | -0.53692595325989-0.000105410186777098i | -1.07385190651978-0.000210820373554196i | 0.53693 | 0.53693 | 1.0739 | 114.5983 | 114.5983 | 120.6189 | -179.9888
60953.6897 | 382983.3277 | 0.01+0.191491663846163i | 0.600672386722728+7.72703197997258i | 0.0000382983327692327i | 0.0100009974729744+13.0220825513446i | 0.0100004840491288+6.3193778454552i | 0.0504427272571855+1153.44847451135i | 2.83967012475672E-08+0.00168513207908174i | 0.600672386722728+7.72703197997258i | 4.59712485818401-14.4472771956755i | 4.59712485818401-14.4472388973427i | 0.000175222623759444-0.076423358118976i | 0.000175222623759444-0.076423358118976i | 0.000106237448038625-0.0515347135104957i | 0.000106237448038625-0.0515347135104957i | 6.57496947890675E-08-0.000852621918160414i | 9.41463960366347E-08+0.000832510160921326i | 0.135839041495773-1201.18652498434i | -1.02415795006921-0.000194796991523659i | -0.0371879310729727-19.8730899922386i | -1.02415795006921-0.000194796991523658i | -0.0281768516221131-13.4010469842602i | -1.02415795006921-0.000194796991523657i | -0.0204709130559189-0.0643756646788188i | -0.512078975034605-0.0000973984957618285i | -0.512078975034605-0.0000973984957618285i | -1.02415795006921-0.000194796991523657i | 0.51208 | 0.51208 | 1.0242 | 114.1867 | 114.1867 | 120.2073 | -179.9891
61659.5002 | 387418.0656 | 0.01+0.193709032808822i | 0.615001650690841+7.81809080346051i | 0.0000387418065617644i | 0.0100010207088833+13.1728864632629i | 0.0100004953245002+6.39255639591255i | 0.050453109685485+1166.92485160573i | 2.90581497585791E-08+0.0017046451170298i | 0.615001650690841+7.81809080346051i | 4.13746746853474-13.7751862133632i | 4.13746746853474-13.7751474715566i | 0.000171156114343348-0.0755313148307759i | 0.000171156114343348-0.0755313148307759i | 0.000103787313727133-0.0509369554474822i | 0.000103787313727133-0.0509369554474822i | 6.42471217142067E-08-0.00084277459387788i | 9.33052714727858E-08+0.00086187052315192i | 0.125609394009001-1160.26707192968i | -0.977843602265371-0.000180404225814435i | -0.0355735299082101-19.1970623605969i | -0.977843602265371-0.000180404225814434i | -0.0269478537232426-12.9461401826016i | -0.977843602265373-0.000180404225814438i | -0.019544863991084-0.0651156269054423i | -0.488921801132687-0.000090202112907219i | -0.488921801132687-0.000090202112907219i | -0.977843602265374-0.000180404225814438i | 0.48892 | 0.48892 | 0.97784 | 113.7848 | 113.7848 | 119.8054 | -179.9894
62373.4835 | 391904.1554 | 0.01+0.195952077693961i | 0.629680844011852+7.9102595688797i | 0.0000391904155387921i | 0.0100010444861098+13.3254371399868i | 0.0100005068625285+6.4665824406954i | 0.050463737270288+1180.56152330822i | 2.97350055905129E-08+0.00172438410981055i | 0.629680844011852+7.9102595688797i | 3.74088317825901-13.1548801900345i | 3.74088317825901-13.154840999619i | 0.000167185718782638-0.0746500712209318i | 0.000167185718782638-0.0746500712209318i | 0.000101394395596482-0.0503463062668389i | 0.000101394395596482-0.0503463062668389i | 6.27787667117021E-08-0.000833039076244719i | 9.2513772302215E-08+0.000891345033565831i | 0.116443348904661-1121.8999955908i | -0.934586528655745-0.000167433357903435i | -0.0340593021159942-18.563091208321i | -0.934586528655746-0.000167433357903438i | -0.0257956847347508-12.5195086983868i | -0.934586528655744-0.000167433357903435i | -0.0186799659714249-0.0657329843977464i | -0.467293264327872-0.0000837166789517175i | -0.467293264327872-0.0000837166789517175i | -0.934586528655744-0.000167433357903435i | 0.46729 | 0.46729 | 0.93459 | 113.3918 | 113.3918 | 119.4124 | -179.9897
63095.7344 | 396442.1916 | 0.01+0.19822109581475i | 0.644718896225958+8.00355307067413i | 0.00003964421916295i | 0.010001068817267+13.4797548270016i | 0.0100005186693328+6.54146579777645i | 0.050474615879891+1194.36049648182i | 3.0427627635678E-08+0.00174435167401587i | 0.644718896225958+8.00355307067413i | 3.39663202441059-12.5815471195449i | 3.39663202441059-12.5815074753257i | 0.000163309086160662-0.0737794832206382i | 0.000163309086160662-0.0737794832206382i | 0.0000990573253153809-0.0497626753958134i | 0.0000990573253153809-0.0497626753958134i | 6.13438502309772E-08-0.000823414071487735i | 9.17714778666552E-08+0.000920937602528135i | 0.108204995041344-1085.84988529591i | -0.894104068438284-0.000155707728259219i | -0.0326366051773238-17.9672983502549i | -0.894104068438284-0.000155707728259219i | -0.0247136575274375-12.118545609755i | -0.894104068438284-0.000155707728259218i | -0.0178705632107914-0.0662404201385797i | -0.447052034219142-0.000077853864129609i | -0.447052034219142-0.000077853864129609i | -0.894104068438284-0.000155707728259218i | 0.44705 | 0.44705 | 0.8941 | 113.0072 | 113.0072 | 119.0278 | -179.99
63826.3486 | 401032.7759 | 0.01+0.200516387927084i | 0.660124982805151+8.0979863421453i | 0.0000401032775854167i | 0.0100010937152615+13.635860004888i | 0.0100005307511744+6.6172163989716i | 0.0504857515268275+1208.32380661729i | 3.11363831465176E-08+0.00176455045654192i | 0.660124982805151+8.0979863421453i | 3.09610658948063-12.0507350413546i | 3.09610658948063-12.050694938077i | 0.000159523926643799-0.0729194091276975i | 0.000159523926643799-0.0729194091276975i | 0.000096774768729556-0.0491859736176573i | 0.000096774768729556-0.0491859736176573i | 5.99416104964471E-08-0.000813898300594869i | 9.10779936429647E-08+0.000950652155947051i | 0.100779030494376-1051.9094545418i | -0.856147311390389-0.000145077028456646i | -0.0312977563498659-17.4062688930876i | -0.856147311390388-0.000145077028456647i | -0.0236958349265884-11.7409554133724i | -0.856147311390389-0.00014507702845665i | -0.017111675481264-0.0666490807628028i | -0.428073655695195-0.000072538514228325i | -0.428073655695195-0.000072538514228325i | -0.85614731139039-0.00014507702845665i | 0.42807 | 0.42807 | 0.85615 | 112.6304 | 112.6304 | 118.651 | -179.9903
64565.4229 | 405676.5165 | 0.01+0.202838258269446i | 0.675908532759636+8.19357466053894i | 0.0000405676516538892i | 0.010001119193301+13.7937733920689i | 0.010000543114461+6.69384429126365i | 0.0504971503715895+1222.45351835959i | 3.18616479303601E-08+0.00178498313494017i | 0.675908532759636+8.19357466053894i | 2.83235774796475-11.5583880113209i | 2.83235774796475-11.5583474436692i | 0.000155828009734739-0.0720697095536992i | 0.000155828009734739-0.0720697095536992i | 0.0000945454249431776-0.0486161130448486i | 0.0000945454249431776-0.0486161130448486i | 5.85713031015625E-08-0.000804490499141749i | 9.04329510319226E-08+0.000980492635798421i | 0.0940671588584404-1019.89546375218i | -0.820496205196761-0.000135412741922211i | -0.0300359036819463-16.8769840707457i | -0.820496205196759-0.000135412741922206i | -0.0227369278161048-11.3847088773849i | -0.82049620519676-0.000135412741922207i | -0.0163989001467545-0.0669687995693507i | -0.41024810259838-0.0000677063709611035i | -0.41024810259838-0.0000677063709611035i | -0.82049620519676-0.000135412741922207i | 0.41025 | 0.41025 | 0.8205 | 112.2609 | 112.2609 | 118.2815 | -179.9905
65313.0553 | 410374.0292 | 0.01+0.205187014603234i | 0.692079236516484+8.29033355226819i | 0.0000410374029206468i | 0.0100011452649012+13.9535159475871i | 0.0100005557657492+6.77135963814165i | 0.050508818726457+1236.75172604759i | 3.26038065487137E-08+0.00180565241777269i | 0.692079236516484+8.29033355226819i | 2.59973509852286-11.1008455232264i | 2.59973509852286-11.1008044858235i | 0.000152219162582617-0.0712302473727588i | 0.000152219162582617-0.0712302473727588i | 0.0000923680254278107-0.0480530070930302i | 0.0000923680254278107-0.0480530070930302i | 5.72322006121689E-08-0.000795189417120428i | 8.98360071608826E-08+0.00101046300065226i | 0.0879851959995187-989.645332338003i | -0.786955489942222-0.000126604476917349i | -0.0288449171660826-16.3767654346927i | -0.786955489942223-0.000126604476917351i | -0.0218322093487592-11.0480055269689i | -0.786955489942226-0.000126604476917355i | -0.0157283307645378-0.0672082818290565i | -0.393477744971113-0.0000633022384586775i | -0.393477744971113-0.0000633022384586775i | -0.786955489942226-0.000126604476917355i | 0.39348 | 0.39348 | 0.78696 | 111.8984 | 111.8984 | 117.919 | -179.9908
66069.3448 | 415125.9365 | 0.01+0.207562968253557i | 0.708647054081861+8.38827879827693i | 0.0000415125936507115i | 0.0100011719438923+14.1151088739164i | 0.0100005687117487+6.84977272095585i | 0.0505207630594285+1251.22055426742i | 3.33632525212002E-08+0.00182656104497137i | 0.708647054081861+8.38827879827693i | 2.39361266193999-10.6748226969386i | 2.39361266193999-10.6747811843449i | 0.000148695268347904-0.0704008876717622i | 0.000148695268347904-0.0704008876717622i | 0.0000902413331579531-0.0474965704556361i | 0.0000902413331579531-0.0474965704556361i | 5.59235921789356E-08-0.00078599381877004i | 8.92868447001358E-08+0.00104056722620133i | 0.0824607320864519-961.014307828931i | -0.755351301091608-0.000118556997940351i | -0.0277192964796744-15.9032282208853i | -0.755351301091608-0.000118556997940351i | -0.0209774423819692-10.7292422982921i | -0.755351301091606-0.000118556997940349i | -0.015096489075402-0.0673752596207453i | -0.377675650545803-0.0000592784989701745i | -0.377675650545803-0.0000592784989701745i | -0.755351301091606-0.000118556997940349i | 0.37768 | 0.37768 | 0.75535 | 111.5424 | 111.5424 | 117.563 | -179.991
66834.3918 | 419932.8683 | 0.01+0.209966434150498i | 0.725622223498583+8.48742643954725i | 0.0000419932868300997i | 0.0100011992444276+14.2785736198068i | 0.0100005819593253+6.92909394028845i | 0.0505329899982715+1265.86215841999i | 3.41403885342398E-08+0.0018477117882014i | 0.725622223498583+8.48742643954725i | 2.21017823615514-10.2773813187819i | 2.21017823615514-10.2773393254951i | 0.000145254264619948-0.0695814977020521i | 0.000145254264619948-0.0695814977020521i | 0.0000881641417722428-0.0469467190791839i | 0.0000881641417722428-0.0469467190791839i | 5.46447831586839E-08-0.000776902482409596i | 8.87851716929237E-08+0.0010708093057918i | 0.0774312307658463-933.873088061944i | -0.725528316139627-0.000111187807792892i | -0.0266540924539039-15.4542421799639i | -0.725528316139626-0.00011118780779289i | -0.0201688178297499-10.4269872091504i | -0.725528316139627-0.000111187807792895i | -0.0145002678817592-0.0674766218848706i | -0.362764158069813-0.0000555939038964475i | -0.362764158069813-0.0000555939038964475i | -0.725528316139626-0.000111187807792895i | 0.36276 | 0.36276 | 0.72553 | 111.1925 | 111.1925 | 117.2131 | -179.9912
67608.2975 | 424795.4617 | 0.01+0.212397730870858i | 0.743015269611576+8.58779278275606i | 0.0000424795461741716i | 0.0100012271809898+14.4439318831624i | 0.0100005955155047+7.0093338173406i | 0.050545506334681+1280.6787253032i | 3.49356266546005E-08+0.00186910745122894i | 0.743015269611576+8.58779278275606i | 2.04627052934505-9.90589752233972i | 2.04627052934505-9.90585504279355i | 0.000141894141885273-0.0687719468325197i | 0.000141894141885273-0.0687719468325197i | 0.0000861352747594765-0.046403370139212i | 0.0000861352747594765-0.046403370139212i | 5.33950947443667E-08-0.000767914200272621i | 8.83307213989672E-08+0.00110119325095632i | 0.0728424748247823-908.105814031581i | -0.697347346055548-0.000104425166779078i | -0.0256448399578978-15.0278985133655i | -0.697347346055549-0.00010442516677908i | -0.0194029020690717-10.1399571339118i | -0.69734734605555-0.000104425166779081i | -0.0139368828329548-0.0675185242015134i | -0.348673673027775-0.0000522125833895405i | -0.348673673027775-0.0000522125833895405i | -0.69734734605555-0.000104425166779081i | 0.34867 | 0.34867 | 0.69735 | 110.8484 | 110.8484 | 116.869 | -179.9914
68391.1647 | 429714.3614 | 0.01+0.214857180680383i | 0.760837013154004+8.68939440608391i | 0.0000429714361360766i | 0.0100012557683992+14.6112056139551i | 0.0100006093874768+7.09050299533585i | 0.050558319028559+1295.67247370912i | 3.57493885479204E-08+0.00189075087029308i | 0.760837013154004+8.68939440608391i | 1.89925236883122-9.55802934319483i | 1.89925236883122-9.55798637175869i | 0.000138612942044692-0.0679721065040414i | 0.000138612942044692-0.0679721065040414i | 0.0000841535846685846-0.0458664420168396i | 0.0000841535846685846-0.0458664420168396i | 5.21738636035362E-08-0.00075902777834386i | 8.79232521514566E-08+0.00113172309194922i | 0.0686472882536233-883.608367698816i | -0.670683292678883-0.0000982064611477395i | -0.0246875003175037-14.622481833036i | -0.670683292678884-0.0000982064611477426i | -0.0186765918916448-9.86699895525024i | -0.670683292678884-0.0000982064611477417i | -0.0134038315384196-0.0675064818866657i | -0.335341646339442-0.0000491032305738708i | -0.335341646339442-0.0000491032305738708i | -0.670683292678884-0.0000982064611477416i | 0.33534 | 0.33534 | 0.67068 | 110.5097 | 110.5097 | 116.5303 | -179.9916
69183.0971 | 434690.2192 | 0.01+0.217345109576482i | 0.779098580167846+8.79224816518119i | 0.0000434690219152965i | 0.0100012850218219+14.7804170171712i | 0.0100006235825985+7.17261224093955i | 0.050571435212418+1310.84565503679i | 3.65821057023243E-08+0.00191264491448208i | 0.779098580167846+8.79224816518119i | 1.76691132387764-9.23168586702977i | 1.76691132387764-9.23164239800786i | 0.000135408756977497-0.0671818501852242i | 0.000135408756977497-0.0671818501852242i | 0.0000822179523417711-0.0453358542759329i | 0.0000822179523417711-0.0453358542759329i | 5.09804415250805E-08-0.000750242036197843i | 8.75625472274048E-08+0.00116240287828424i | 0.0648044801395636-860.286922036532i | -0.645423408799302-0.0000924768522583238i | -0.0237784117320676-14.2364462762447i | -0.6454234087993-0.0000924768522583216i | -0.0179870757717798-9.60707350887577i | -0.6454234087993-0.0000924768522583218i | -0.0128988587414355-0.0674454492906181i | -0.32271170439965-0.0000462384261291609i | -0.32271170439965-0.0000462384261291609i | -0.6454234087993-0.0000924768522583218i | 0.32271 | 0.32271 | 0.64542 | 110.1763 | 110.1763 | 116.1969 | -179.9918
69984.1996 | 439723.6947 | 0.01+0.219861847331436i | 0.797811411773104+8.89637119929604i | 0.0000439723694662873i | 0.0100013149567771+14.9515885557949i | 0.0100006381083982+7.25567244569545i | 0.0505848621959045+1326.20055392107i | 3.74342196572467E-08+0.00193479248611404i | 0.797811411773104+8.89637119929604i | 1.64738129680994-8.92499880024896i | 1.64738129680994-8.92495482787949i | 0.000132279727150954-0.0664010533294022i | 0.000132279727150954-0.0664010533294022i | 0.0000803272861700388-0.0448115276408523i | 0.0000803272861700388-0.0448115276408523i | 4.98141950740573E-08-0.000741555806839437i | 8.7248414731304E-08+0.0011932366792746i | 0.0612779676202506-838.05670075573i | -0.621465809853599-0.0000871881526946826i | -0.0229142464278816-13.8683950744811i | -0.6214658098536-0.0000871881526946826i | -0.0173318004438911-9.35924185004734i | -0.6214658098536-0.0000871881526946824i | -0.0124199265307074-0.0673398876262944i | -0.3107329049268-0.0000435940763473412i | -0.3107329049268-0.0000435940763473412i | -0.6214658098536-0.0000871881526946824i | 0.31073 | 0.31073 | 0.62147 | 109.8477 | 109.8477 | 115.8683 | -179.992
70794.5784 | 444815.4551 | 0.01+0.222407727536107i | 0.816987274300611+9.00178093756842i | 0.0000444815455072214i | 0.0100013455891462+15.124742953826i | 0.0100006529725802+7.33969462747885i | 0.050598607470461+1341.73948887819i | 3.83061822375893E-08+0.00195719652112187i | 0.816987274300611+9.00178093756842i | 1.53908025802107-8.63629677677189i | 1.53908025802107-8.63625229522638i | 0.000129224040273509-0.0656295933328582i | 0.000129224040273509-0.0656295933328582i | 0.0000784805213703695-0.044293383974771i | 0.0000784805213703695-0.044293383974771i | 4.86745052544172E-08-0.000732967936546174i | 8.69806874920065E-08+0.0012242285845757i | 0.0580360441621551-816.840913168655i | -0.598718195786846-0.0000822978868548881i | -0.0220919735082361-13.5170630073843i | -0.598718195786845-0.0000822978868548843i | -0.0167084419618042-9.12265345936121i | -0.598718195786845-0.000082297886854886i | -0.0119651887595531-0.0671938232170775i | -0.299359097893423-0.000041148943427443i | -0.299359097893423-0.000041148943427443i | -0.598718195786846-0.000082297886854886i | 0.29936 | 0.29936 | 0.59872 | 109.5238 | 109.5238 | 115.5444 | -179.9921
71614.341 | 449966.1753 | 0.01+0.22498308764416i | 0.836638269804139+9.10849510549517i | 0.0000449966175288319i | 0.0100013769351804+15.2999031993345i | 0.0100006681830276+7.424689931967i | 0.0506126787141145+1357.46481296838i | 3.91984557933324E-08+0.00197985998944287i | 0.836638269804139+9.10849510549517i | 1.44066049156777-8.36408242417797i | 1.44066049156777-8.36403742756044i | 0.000126239929990068-0.0648673494942129i | 0.000126239929990068-0.0648673494942129i | 0.0000766766192838032-0.0437813462585351i | 0.0000766766192838032-0.0437813462585351i | 4.75607671794537E-08-0.000724477284712525i | 8.67592229727861E-08+0.00125538270473035i | 0.0550507663953621-796.569835999639i | -0.577096749250663-0.0000777685022716099i | -0.0213088266388164-13.1813012773533i | -0.577096749250663-0.0000777685022716106i | -0.0161148805558968-8.89653607568404i | -0.577096749250663-0.000077768502271614i | -0.0115329689952865-0.0670108977061518i | -0.288548374625332-0.000038884251135807i | -0.288548374625332-0.000038884251135807i | -0.577096749250664-0.000077768502271614i | 0.28855 | 0.28855 | 0.5771 | 109.2044 | 109.2044 | 115.225 | -179.9923
72443.596 | 455176.538 | 0.01+0.227588269016785i | 0.856776846968208+9.21653173157069i | 0.0000455176538033571i | 0.0100014090115103+15.4770925475512i | 0.0100006837478079+7.5106696341269i | 0.05062708379641+1373.37891447624i | 4.01115134447286E-08+0.00200278589541267i | 0.856776846968208+9.21653173157069i | 1.35096859786782-8.10701205653348i | 1.35096859786782-8.10696653887968i | 0.000123325674617875-0.0641142029749494i | 0.000123325674617875-0.0641142029749494i | 0.0000749145666937861-0.0432753385700597i | 0.0000749145666937861-0.0432753385700597i | 4.64723897497998E-08-0.000716082723696005i | 8.65839031945284E-08+0.00128670317171667i | 0.0522974381434399-777.18001902313i | -0.556525182393809-0.0000735667046978775i | -0.0205622758522611-12.860064423964i | -0.556525182393808-0.0000735667046978751i | -0.0155491787205066-8.68018690021455i | -0.556525182393808-0.0000735667046978766i | -0.0111217414432081-0.066794411492077i | -0.278262591196904-0.0000367833523489383i | -0.278262591196904-0.0000367833523489383i | -0.556525182393808-0.0000735667046978766i | 0.27826 | 0.27826 | 0.55653 | 108.8891 | 108.8891 | 114.9097 | -179.9924
73282.4533 | 460447.2339 | 0.01+0.230223616967955i | 0.877415812428851+9.32590915410822i | 0.000046044723393591i | 0.0100014418351535+15.6563345239956i | 0.0100006996751761+7.59764513972015i | 0.050641830783485+1389.48421760956i | 4.10458393332135E-08+0.00202597727816395i | 0.877415812428851+9.32590915410822i | 1.26901315356909-7.86387778522269i | 1.26901315356909-7.8638317404993i | 0.000120479595921511-0.0633700367610336i | 0.000120479595921511-0.0633700367610336i | 0.0000731933751640676-0.042775286064236i | 0.0000731933751640676-0.042775286064236i | 4.54087953387731E-08-0.000707783138664968i | 8.64546346719866E-08+0.00131819413949898i | 0.0497541745094269-758.613595474337i | -0.536933909379466-0.0000696628952940717i | -0.0198500028739633-12.5523989643095i | -0.536933909379466-0.0000696628952940719i | -0.0150095620586909-8.47296496068399i | -0.536933909379466-0.000069662895294071i | -0.0107301143873447-0.0665473614329136i | -0.268466954689733-0.0000348314476470355i | -0.268466954689733-0.0000348314476470355i | -0.536933909379466-0.000069662895294071i | 0.26847 | 0.26847 | 0.53693 | 108.5778 | 108.5778 | 114.5984 | -179.9926
74131.0241 | 465778.9616 | 0.01+0.232889480810184i | 0.898568342525475+9.43664602824683i | 0.0000465778961620368i | 0.0100014754235249+15.8376529276408i | 0.0100007159735796+7.685627986826i | 0.0506569279432935+1405.78318321688i | 4.20019288781558E-08+0.00204943721202954i | 0.898568342525475+9.43664602824683i | 1.1939384170504-7.63359180969767i | 1.1939384170504-7.63354523180151i | 0.000117700057925661-0.0626347356255974i | 0.000117700057925661-0.0626347356255974i | 0.0000715120803955552-0.0422811149533382i | 0.0000715120803955552-0.0422811149533382i | 4.43694194849514E-08-0.000699577427448401i | 8.63713483631072E-08+0.00134985978458114i | 0.0474015321958446-740.817681457311i | -0.518259325699016-0.0000660306924211301i | -0.0191698794680717-12.2574334994006i | -0.518259325699017-0.0000660306924211299i | -0.0144944024887582-8.27428446102045i | -0.518259325699017-0.0000660306924211327i | -0.0103568157689046-0.0662724736819065i | -0.259129662849509-0.0000330153462105663i | -0.259129662849509-0.0000330153462105663i | -0.518259325699018-0.0000660306924211326i | 0.25913 | 0.25913 | 0.51826 | 108.2703 | 108.2703 | 114.2909 | -179.9927
74989.4209 | 471172.4278 | 0.01+0.235586213900837i | 0.92024799550274+9.54876133314888i | 0.0000471172427801674i | 0.0100015097944451+16.021071834117i | 0.0100007326516631+7.77462984738205i | 0.0506723837509785+1422.27830952486i | 4.29802890395957E-08+0.00207316880695043i | 0.92024799550274+9.54876133314888i | 1.12500283518602-7.41517264710028i | 1.12500283518602-7.4151255298575i | 0.000114985465764242-0.0619081860926375i | 0.000114985465764242-0.0619081860926375i | 0.0000698697416014757-0.0417927524879114i | 0.0000698697416014757-0.0417927524879114i | 4.3353710591748E-08-0.000691464500387262i | 8.63339996313437E-08+0.00138170430656317i | 0.0452221948564861-723.743851231941i | -0.500443178539897-0.0000626465238417223i | -0.0185199483821943-11.9743700705198i | -0.500443178539896-0.0000626465238417213i | -0.0140022034803629-8.08360897121362i | -0.500443178539896-0.0000626465238417203i | -0.0100006805872587-0.0659722323722874i | -0.250221589269948-0.0000313232619208601i | -0.250221589269948-0.0000313232619208601i | -0.500443178539896-0.0000626465238417202i | 0.25022 | 0.25022 | 0.50044 | 107.9665 | 107.9665 | 113.9871 | -179.9928
75857.7575 | 476628.3474 | 0.01+0.238314173688964i | 0.942468724182433+9.66227437939347i | 0.0000476628347377929i | 0.0100015449661504+16.2066155989525i | 0.0100007497182722+7.86466252874325i | 0.0506882068944135+1438.97213289573i | 4.39814385871019E-08+0.00209717520888833i | 0.942468724182433+9.66227437939347i | 1.06156138473008-7.20773307106185i | 1.06156138473008-7.20768540822711i | 0.000112334264564686-0.0611902764017115i | 0.000112334264564686-0.0611902764017115i | 0.0000682654409002757-0.041310126938128i | 0.0000682654409002757-0.041310126938128i | 4.23611296338837E-08-0.000683443280187711i | 8.63425682209856E-08+0.00141373192870062i | 0.0432007043586258-707.347677426408i | -0.483432015063433-0.0000594892777529654i | -0.0178984065350666-11.7024765850968i | -0.483432015063433-0.0000594892777529649i | -0.0135315870402229-7.9004463360952i | -0.483432015063433-0.0000594892777529658i | -0.00966063986029089-0.0656489047504575i | -0.241716007531716-0.0000297446388764829i | -0.241716007531716-0.0000297446388764829i | -0.483432015063432-0.0000594892777529658i | 0.24172 | 0.24172 | 0.48343 | 107.6661 | 107.6661 | 113.6867 | -179.9929
76736.1489 | 482147.4435 | 0.01+0.241073721762681i | 0.965244889126216+9.77720481657074i | 0.0000482147443525362i | 0.0100015809573019+16.3943088608541i | 0.0100007671824589+7.9557379752592i | 0.050704406279894+1455.86722860578i | 4.50059083748941E-08+0.00212145960024316i | 0.965244889126216+9.77720481657074i | 1.00305099300928-7.01046954837248i | 1.00305099300928-7.01042133362813i | 0.000109744938366109-0.0604808964735857i | 0.000109744938366109-0.0604808964735857i | 0.0000666982827256854-0.0408331675755966i | 0.0000666982827256854-0.0408331675755966i | 4.13911498705591E-08-0.000675512701775984i | 8.63970582454532E-08+0.00144594689846718i | 0.0413232304950624-691.588326991728i | -0.467176697572499-0.0000565400031690752i | -0.0173035901458462-11.4410801608238i | -0.4671766975725-0.000056540003169076i | -0.0130812822106871-7.72434420134667i | -0.4671766975725-0.0000565400031690771i | -0.00933571092349829-0.0653045632598667i | -0.23358834878625-0.0000282700015845385i | -0.23358834878625-0.0000282700015845385i | -0.4671766975725-0.000056540003169077i | 0.23359 | 0.23359 | 0.46718 | 107.369 | 107.369 | 113.3896 | -179.9931
77624.7117 | 487730.4478 | 0.01+0.243865223897096i | 0.988591272311337+9.89357264108308i | 0.0000487730447794192i | 0.0100016177869961+16.5841765450269i | 0.0100007850534861+8.0478682698698i | 0.0507209910380115+1472.96621164548i | 4.60542416233757E-08+0.00214602520027528i | 0.988591272311337+9.89357264108308i | 0.948978444379584-6.82265298337349i | 0.948978444379584-6.82260421032871i | 0.000107216009070177-0.0597799378768091i | 0.000107216009070177-0.0597799378768091i | 0.0000651673932533954-0.0403618046556115i | 0.0000651673932533954-0.0403618046556115i | 4.04432565651948E-08-0.000667671712155011i | 8.64974981885705E-08+0.00147835348812027i | 0.0395773730177503-676.428205170442i | -0.451631976295452-0.0000537816518550013i | -0.016733961548986-11.1895612607106i | -0.451631976295452-0.0000537816518549995i | -0.0126501148802391-7.5548860711651i | -0.451631976295452-0.0000537816518549994i | -0.00902498888219278-0.0649411049984004i | -0.225815988147726-0.0000268908259274997i | -0.225815988147726-0.0000268908259274997i | -0.451631976295452-0.0000537816518549994i | 0.22582 | 0.22582 | 0.45163 | 107.0751 | 107.0751 | 113.0957 | -179.9932
78523.5635 | 493378.1002 | 0.01+0.246689050102792i | 1.01252309134216+10.0113982041574i | 0.0000493378100205584i | 0.0100016554747748+16.7762438665336i | 0.0100008033408327+8.1410656357203i | 0.0507379705296935+1490.271737542i | 4.71269942072254E-08+0.00217087526553268i | 1.01252309134216+10.0113982041574i | 0.89891030345369-6.64362060142761i | 0.89891030345369-6.64357126361759i | 0.000104746035423563-0.0590872937951817i | 0.000104746035423563-0.0590872937951817i | 0.0000636719198438153-0.0398959693998256i | 0.0000636719198438153-0.0398959693998256i | 3.9516946711571E-08-0.00065991927026264i | 8.66439409187964E-08+0.00151095599527004i | 0.0379519909383725-661.832640951909i | -0.436756111953233-0.00005119885536954i | -0.0161880974764069-10.9473485115491i | -0.436756111953234-0.0000511988553695414i | -0.0122369987348931-7.39168782530613i | -0.436756111953234-0.0000511988553695399i | -0.00872763906000142-0.0645602689063083i | -0.218378055976617-0.00002559942768477i | -0.218378055976617-0.00002559942768477i | -0.436756111953234-0.00005119885536954i | 0.21838 | 0.21838 | 0.43676 | 106.7842 | 106.7842 | 112.8048 | -179.9933
79432.8235 | 499091.1493 | 0.01+0.249545574674875i | 1.03705601422211+10.1307022200758i | 0.0000499091149349751i | 0.010001694040635+16.9705363336945i | 0.0100008220541982+8.23534243779485i | 0.0507553543524285+1507.78650320489i | 4.82247349502051E-08+0.00219601309028314i | 1.03705601422211+10.1307022200758i | 0.852464482542715-6.47276882332489i | 0.852464482542715-6.47271891420996i | 0.000102333612030884-0.0584028589960873i | 0.000102333612030884-0.0584028589960873i | 0.0000622110305004124-0.0394355939793384i | 0.0000622110305004124-0.0394355939793384i | 3.86117287662393E-08-0.000652254346831615i | 8.68364637164444E-08+0.00154375874345153i | 0.036437054910394-647.769608481788i | -0.422510541470762-0.0000487777318767585i | -0.0156646786203444-10.7139141146531i | -0.422510541470762-0.0000487777318767584i | -0.0118409272044164-7.23439463424586i | -0.422510541470762-0.0000487777318767597i | -0.0084428903107725-0.0641636509873867i | -0.211255270735381-0.0000243888659383799i | -0.211255270735381-0.0000243888659383799i | -0.422510541470762-0.0000487777318767598i | 0.21126 | 0.21126 | 0.42251 | 106.4962 | 106.4962 | 112.5168 | -179.9934
80352.6122 | 504870.3525 | 0.01+0.252435176242583i | 1.06220617471108+10.2515057746279i | 0.0000504870352485165i | 0.0100017335050405+17.1670797515286i | 0.0100008412035083+8.3307111845694i | 0.050773152346678+1525.51324779575i | 4.9348045926831E-08+0.00222144200695131i | 1.06220617471108+10.2515057746279i | 0.809303155841516-6.30954700134404i | 0.809303155841516-6.30949651430879i | 0.000099977368397084-0.0577265297996623i | 0.000099977368397084-0.0577265297996623i | 0.0000607839133431353-0.0389806114981825i | 0.0000607839133431353-0.0389806114981825i | 3.7727122387045E-08-0.000644675924251094i | 8.7075168313876E-08+0.00157676608270022i | 0.0350235192136754-634.209479720553i | -0.408859581186316-0.0000465057182800436i | -0.0151624803168162-10.4887697713641i | -0.408859581186314-0.000046505718280041i | -0.011460966278261-7.08267822036062i | -0.408859581186314-0.0000465057182800387i | -0.00817002908086854-0.0637527178207684i | -0.204429790593157-0.0000232528591400194i | -0.204429790593157-0.0000232528591400194i | -0.408859581186314-0.0000465057182800388i | 0.20443 | 0.20443 | 0.40886 | 106.2109 | 106.2109 | 112.2315 | -179.9935
81283.0516 | 510716.4756 | 0.01+0.255358237819473i | 1.08799018829552+10.3738303337933i | 0.0000510716475638947i | 0.010001773888932+17.3659002252353i | 0.0100008607989201+8.4271845296844i | 0.0507913746024845+1543.45475362281i | 5.04975227710804E-08+0.00224716538656104i | 1.08799018829552+10.3738303337933i | 0.769126781657643-6.15345190462678i | 0.769126781657643-6.15340083297922i | 0.0000976759679982546-0.0570582040487761i | 0.0000976759679982546-0.0570582040487761i | 0.0000593897760964514-0.0385309559772002i | 0.0000593897760964514-0.0385309559772002i | 3.68626581776277E-08-0.000637182996429805i | 8.73601809487081E-08+0.00160998239013123i | 0.0337032104395602-621.124804336631i | -0.395770162741701-0.0000443714239650904i | -0.0146803642120717-10.2714630571934i | -0.395770162741701-0.0000443714239650882i | -0.0110962480837246-6.93623442067342i | -0.395770162741701-0.00004437142396509i | -0.00790839412542566-0.0633288185829529i | -0.197885081370851-0.000022185711982545i | -0.197885081370851-0.000022185711982545i | -0.395770162741702-0.00004437142396509i | 0.19789 | 0.19789 | 0.39577 | 105.9283 | 105.9283 | 111.9489 | -179.9936
82224.265 | 516630.2937 | 0.01+0.258315146854192i | 1.11442516879903+10.4976977526559i | 0.0000516630293708385i | 0.0100018152137383+17.5670241637186i | 0.0100008808508273+8.5247752736373i | 0.0508100314662735+1561.61384706095i | 5.1673774992287E-08+0.00227318663918265i | 1.11442516879903+10.4976977526559i | 0.731669040228739-6.00402285652314i | 0.731669040228739-6.00397119349377i | 0.0000954281073799384-0.0563977810797934i | 0.0000954281073799384-0.0563977810797934i | 0.0000580278455915411-0.0380865623382953i | 0.0000580278455915411-0.0380865623382953i | 3.60178774377686E-08-0.000629774568660861i | 8.76916524300556E-08+0.00164341207052179i | 0.0324687304471063-608.490113398802i | -0.383211597530674-0.0000423645030387841i | -0.0142172707933402-10.0615741880114i | -0.383211597530673-0.0000423645030387846i | -0.0107459651337657-6.79478101312851i | -0.383211597530673-0.0000423645030387834i | -0.0076573717960687-0.0628931957680221i | -0.191605798765337-0.0000211822515193917i | -0.191605798765337-0.0000211822515193917i | -0.383211597530674-0.0000423645030387834i | 0.19161 | 0.19161 | 0.38321 | 105.6482 | 105.6482 | 111.6688 | -179.9937
83176.3771 | 522612.5906 | 0.01+0.261306295281829i | 1.14152874566327+10.6231302845606i | 0.0000522612590563659i | 0.010001857501388+17.7704782831548i | 0.0100009013698658+8.6234963654941i | 0.0508291335478725+1579.9933994986i | 5.28774262983998E-08+0.00229950921438553i | 1.14152874566327+10.6231302845606i | 0.69669253123907-5.86083743969324i | 0.69669253123907-5.86078517843418i | 0.0000932325152819511-0.0557451616940921i | 0.0000932325152819511-0.0557451616940921i | 0.0000566973672822047-0.0376473663890503i | 0.0000566973672822047-0.0376473663890503i | 3.51923319194342E-08-0.000622449657488029i | 8.8069758217834E-08+0.0016770595568975i | 0.0313133715500072-596.281743918626i | -0.371155366166523-0.0000404755424455807i | -0.0137722126812478-9.85871312969909i | -0.371155366166523-0.0000404755424455824i | -0.0104093651644908-6.65805577373653i | -0.371155366166523-0.0000404755424455846i | -0.0074163918292459-0.0624469947673676i | -0.185577683083262-0.0000202377712227923i | -0.185577683083262-0.0000202377712227923i | -0.371155366166524-0.0000404755424455846i | 0.18558 | 0.18558 | 0.37116 | 105.3705 | 105.3705 | 111.3911 | -179.9938
84139.5142 | 528664.1592 | 0.01+0.264332079575869i | 1.16931908193028+10.7501505905141i | 0.0000528664159151737i | 0.0100019007743214+17.9762896106007i | 0.0100009223669196+8.7233609046228i | 0.050848691727739+1598.59632831199i | 5.41091149267728E-08+0.00232613660169593i | 1.16931908193028+10.7501505905141i | 0.663985104205244-5.72350769617584i | 0.663985104205244-5.72345482975993i | 0.0000910879517888946-0.0551002481303203i | 0.0000910879517888946-0.0551002481303203i | 0.0000553976047740712-0.0372133048076992i | 0.0000553976047740712-0.0372133048076992i | 3.43855835884005E-08-0.000615207290573621i | 8.84946985151733E-08+0.00171092931112231i | 0.0302310422149127-584.477681704306i | -0.359574929922545-0.0000386959637520512i | -0.0133442685949554-9.66251700944426i | -0.359574929922545-0.0000386959637520502i | -0.0100857464930708-6.52581473648011i | -0.359574929922545-0.0000386959637520492i | -0.00718492357422009-0.0619912724478149i | -0.179787464961272-0.0000193479818760246i | -0.179787464961272-0.0000193479818760246i | -0.359574929922544-0.0000386959637520492i | 0.17979 | 0.17979 | 0.35957 | 105.0952 | 105.0952 | 111.1158 | -179.9938
85113.8038 | 534785.8016 | 0.01+0.267392900800741i | 1.19781489295882+10.8787817488371i | 0.0000534785801601483i | 0.0100019450555015+18.1844854876482i | 0.010000943853126+8.82438214244565i | 0.050868717164411+1617.42559786786i | 5.53694939826642E-08+0.00235307233106011i | 1.19781489295882+10.8787817488371i | 0.633356718098835-5.59167675952003i | 0.633356718098835-5.59162328093987i | 0.000088993207505436-0.0544629440373578i | 0.000088993207505436-0.0544629440373578i | 0.0000541278393666833-0.0367843151284435i | 0.0000541278393666833-0.0367843151284435i | 3.359720439133E-08-0.000608046506567959i | 8.89666983739942E-08+0.00174502582449215i | 0.0292162018179445-573.057420334601i | -0.348445561515718-0.0000370179367295355i | -0.0129325779127215-9.47264779258546i | -0.348445561515718-0.0000370179367295373i | -0.00977445383595815-6.39783063171742i | -0.348445561515718-0.000037017936729537i | -0.0069624726080855-0.0615270048480413i | -0.174222780757859-0.0000185089683647685i | -0.174222780757859-0.0000185089683647685i | -0.348445561515718-0.000037017936729537i | 0.17422 | 0.17422 | 0.34845 | 104.8221 | 104.8221 | 110.8427 | -179.9939
86099.3752 | 540978.3293 | 0.01+0.270489164664986i | 1.22703546590957+11.0090472650738i | 0.0000540978329329971i | 0.0100019903684272+18.3950935741214i | 0.0100009658398821+8.92657348421335i | 0.050889221302194+1636.48422055589i | 5.66592317856218E-08+0.00238031997331281i | 1.22703546590957+11.0090472650738i | 0.604636745178832-5.4650158646035i | 0.604636745178832-5.46496176677057i | 0.0000869471027555785-0.0538331544479695i | 0.0000869471027555785-0.0538331544479695i | 0.0000528873696080759-0.0363603357271019i | 0.0000528873696080759-0.0363603357271019i | 3.28267760281573E-08-0.000600966354980215i | 8.94860078137791E-08+0.00177935361833259i | 0.0282638032274106-562.001834355935i | -0.337744192957271-0.0000354343031472708i | -0.0125363357605585-9.28879019375237i | -0.337744192957271-0.000035434303147272i | -0.00947487453508032-6.27389148207569i | -0.337744192957271-0.0000354343031472716i | -0.00674857769225734-0.0610550940970281i | -0.168872096478635-0.0000177171515736358i | -0.168872096478635-0.0000177171515736358i | -0.33774419295727-0.0000354343031472716i | 0.16887 | 0.16887 | 0.33774 | 104.5512 | 104.5512 | 110.5718 | -179.994
87096.359 | 547242.5632 | 0.01+0.273621281575021i | 1.25700068003509+11.1409710821642i | 0.0000547242563150043i | 0.0100020367371454+18.6081418518187i | 0.0100009883388506+9.0299484907996i | 0.050910215879079+1655.77525785144i | 5.79790122239403E-08+0.00240788314065124i | 1.25700068003509+11.1409710821642i | 0.577671648993851-5.34322168810829i | 0.577671648993851-5.34316696385198i | 0.0000849484868051026-0.0532107857531214i | 0.0000849484868051026-0.0532107857531214i | 0.000051675510861465-0.0359413058070855i | 0.000051675510861465-0.0359413058070855i | 3.20738897296914E-08-0.000593965896050914i | 9.00529019536317E-08+0.00181391724460033i | 0.0273692421653043-551.293065056921i | -0.327449278495351-0.0000339385094243287i | -0.01215478857021-9.11064979519716i | -0.327449278495351-0.0000339385094243295i | -0.00918643514636916-6.15379933761602i | -0.327449278495351-0.0000339385094243298i | -0.00654280803091411-0.0605763746446253i | -0.163724639247675-0.0000169692547121649i | -0.163724639247675-0.0000169692547121649i | -0.32744927849535-0.0000339385094243298i | 0.16372 | 0.16372 | 0.32745 | 104.2823 | 104.2823 | 110.3029 | -179.9941
88104.8873 | 553579.3334 | 0.01+0.276789666689555i | 1.28773102781297+11.2745775908842i | 0.0000553579333379109i | 0.0100020841862635+18.8236586283009i | 0.010001011361966+9.13452088051715i | 0.050931712934915+1675.30182141021i | 5.93295351173812E-08+0.0024357654871145i | 1.28773102781297+11.2745775908842i | 0.552322978637002-5.22601397893829i | 0.552322978637002-5.22595862100495i | 0.0000829962371064226-0.052595745676943i | 0.0000829962371064226-0.052595745676943i | 0.0000504915948836691-0.0355271653856856i | 0.0000504915948836691-0.0355271653856856i | 3.1338146040284E-08-0.000587044200625755i | 9.06676811576652E-08+0.00184872128648875i | 0.0265283124545562-540.914417388478i | -0.317540670931417-0.0000325245469862505i | -0.0117872300550118-8.93795134872521i | -0.317540670931417-0.000032524546986249i | -0.00890859835071568-6.03736913441042i | -0.317540670931417-0.0000325245469862488i | -0.00634476079700633-0.060091618882525i | -0.158770335465709-0.0000162622734931244i | -0.158770335465709-0.0000162622734931244i | -0.317540670931418-0.0000325245469862488i | 0.15877 | 0.15877 | 0.31754 | 104.0154 | 104.0154 | 110.036 | -179.9941
89125.0938 | 559989.4799 | 0.01+0.279994739974599i | 1.31924763696234+11.4098916405602i | 0.0000559989479949197i | 0.0100021327409631+19.0416725407246i | 0.010001034921441+9.2403045309554i | 0.050953724819835+1695.06707419549i | 6.07115165883387E-08+0.00246397070906859i | 1.31924763696234+11.4098916405602i | 0.528465631184019-5.11313344329536i | 0.528465631184019-5.11307744434736i | 0.0000810892585651346-0.0519879432523146i | 0.0000810892585651346-0.0519879432523146i | 0.000049334969414927-0.0351178552806686i | 0.000049334969414927-0.0351178552806686i | 3.06191546054756E-08-0.000580200350031011i | 9.13306711938143E-08+0.00188377035903758i | 0.0257371663886368-530.850266781089i | -0.307999509812393-0.0000311868993384216i | -0.0114329975585458-8.77043724066352i | -0.307999509812393-0.0000311868993384227i | -0.00864086015238862-5.92442766271076i | -0.307999509812393-0.0000311868993384228i | -0.00615405889585628-0.0596015422239608i | -0.153999754906196-0.0000155934496692114i | -0.153999754906196-0.0000155934496692114i | -0.307999509812392-0.0000311868993384228i | 0.154 | 0.154 | 0.308 | 103.7504 | 103.7504 | 109.771 | -179.9942
90157.1138 | 566473.8525 | 0.01+0.283236926259147i | 1.35157229338614+11.5469385500621i | 0.0000566473852518293i | 0.0100021824270131+19.2622125597228i | 0.0100010590297728+9.34731348083955i | 0.0509762642029475+1715.07423163958i | 6.21256894416619E-08+0.00249250254569711i | 1.35157229338614+11.5469385500621i | 0.505986342274761-5.00433985379498i | 0.505986342274761-5.00428320640973i | 0.0000792264828275305-0.0513872887970569i | 0.0000792264828275305-0.0513872887970569i | 0.0000482049977797526-0.0347133170971673i | 0.0000482049977797526-0.0347133170971673i | 2.9916533964483E-08-0.000573433435950283i | 9.20422234061449E-08+0.00191906910974683i | 0.0249922795691999-521.085974768037i | -0.298808120189056-0.0000299204950081601i | -0.0110914687364529-8.607866101889i | -0.298808120189056-0.0000299204950081598i | -0.00838274733420986-5.81481263262486i | -0.298808120189056-0.0000299204950081599i | -0.00597034894014535-0.0591068077018241i | -0.149404060094528-0.00001496024750408i | -0.149404060094528-0.00001496024750408i | -0.298808120189056-0.00002992049500816i | 0.1494 | 0.1494 | 0.29881 | 103.4872 | 103.4872 | 109.5078 | -179.9943
91201.0839 | 573033.3106 | 0.01+0.286516655291479i | 1.38472746508375+11.6857441190821i | 0.0000573033310582957i | 0.010002233270783+19.4853079933312i | 0.01000108369975+9.4555619319121i | 0.050999344081308+1735.3265628404i | 6.35728035533237E-08+0.00252136477949758i | 1.38472746508375+11.6857441190821i | 0.484782371372274-4.89941035601922i | 0.484782371372274-4.89935305268816i | 0.0000774068675884165-0.0507936938907116i | 0.0000774068675884165-0.0507936938907116i | 0.0000471010584985053-0.0343134932148608i | 0.0000471010584985053-0.0343134932148608i | 2.92299113474318E-08-0.000566742560302718i | 9.28027149007555E-08+0.00195462221919486i | 0.0242904196495714-511.607812458869i | -0.289949920793805-0.0000287206656258518i | -0.0107620585365151-8.45001154717417i | -0.289949920793805-0.0000287206656258502i | -0.0081338151424713-5.70837182671755i | -0.289949920793805-0.0000287206656258506i | -0.00579329941333978-0.058608030137487i | -0.144974960396902-0.0000143603328129253i | -0.144974960396902-0.0000143603328129253i | -0.289949920793804-0.0000287206656258506i | 0.14497 | 0.14497 | 0.28995 | 103.2259 | 103.2259 | 109.2465 | -179.9943
92257.1427 | 579668.7236 | 0.01+0.289834361796125i | 1.41873632708107+11.8263346397026i | 0.0000579668723592251i | 0.0100022852992579+19.7109884909645i | 0.0100011089444594+9.56506425083655i | 0.0510229777891685+1755.82739179452i | 6.50536262681483E-08+0.00255056123678355i | 1.41873632708107+11.8263346397026i | 0.464760353634273-4.79813794935636i | 0.464760353634273-4.798079982484i | 0.0000756293959185653-0.0502070713518847i | 0.0000756293959185653-0.0502070713518847i | 0.0000460225449093494-0.0339183267754328i | 0.0000460225449093494-0.0339183267754328i | 2.85589224772174E-08-0.000560126835122616i | 9.36125487453657E-08+0.00199043440166093i | 0.0236286184998364-502.402891023994i | -0.281409340630914-0.0000275831085157172i | -0.0104442164462248-8.29666103002815i | -0.281409340630914-0.0000275831085157173i | -0.00789364517777715-5.60496233024621i | -0.281409340630914-0.000027583108515717i | -0.00562259900140903-0.0581057799262322i | -0.140704670315457-0.0000137915542578585i | -0.140704670315457-0.0000137915542578585i | -0.281409340630914-0.000027583108515717i | 0.1407 | 0.1407 | 0.28141 | 102.9662 | 102.9662 | 108.9868 | -179.9944
93325.4301 | 586380.9711 | 0.01+0.293190485531491i | 1.45362278742762+11.9687369082585i | 0.0000586380971062982i | 0.0100023385400517+19.9392840474394i | 0.0100011347772924+9.6758349711236i | 0.0510471790075335+1776.58009866823i | 6.65689428068069E-08+0.00258009578819261i | 1.45362278742762+11.9687369082585i | 0.445835294785382-4.70033012195216i | 0.445835294785382-4.70027148385505i | 0.0000738930756111862-0.0496273352161445i | 0.0000738930756111862-0.0496273352161445i | 0.0000449688648003037-0.0335277616703045i | 0.0000449688648003037-0.0335277616703045i | 2.79032113758938E-08-0.000553585382440422i | 9.44721541827007E-08+0.00202651040575219i | 0.0230041473754692-493.459098452334i | -0.273171743093552-0.0000265038532520384i | -0.010137423980629-8.14761480087265i | -0.273171743093552-0.0000265038532520369i | -0.00766184347076807-5.50444983085665i | -0.273171743093552-0.0000265038532520364i | -0.00545795507511434-0.0576005864796686i | -0.136585871546776-0.0000132519266260182i | -0.136585871546776-0.0000132519266260182i | -0.273171743093552-0.0000265038532520364i | 0.13659 | 0.13659 | 0.27317 | 102.7081 | 102.7081 | 108.7287 | -179.9944
94406.0876 | 593170.9427 | 0.01+0.29658547134814i | 1.48941151431279+12.1129782374995i | 0.0000593170942696279i | 0.0100023930214231+20.1702250070472i | 0.0100011612119531+9.78788879508045i | 0.0510719617740155+1797.58812110776i | 6.81195566822978E-08+0.00260997234920018i | 1.48941151431279+12.1129782374995i | 0.427929689063484-4.6058076221629i | 0.427929689063484-4.60574830506863i | 0.0000721969385467911-0.0490544007144502i | 0.0000721969385467911-0.0490544007144502i | 0.0000439394400510708-0.0331417425286291i | 0.0000439394400510708-0.0331417425286291i | 2.72624301754806E-08-0.000547117334165085i | 9.53819868577784E-08+0.00206285501503509i | 0.0224144947277513-484.765041931486i | -0.265223356826907-0.0000254792317092757i | -0.00984119238635508-8.00268495783873i | -0.265223356826907-0.0000254792317092758i | -0.00743803872410828-5.40670798053709i | -0.265223356826907-0.0000254792317092758i | -0.00529909230724721-0.0570929413607263i | -0.132611678413454-0.0000127396158546379i | -0.132611678413454-0.0000127396158546379i | -0.265223356826908-0.0000254792317092758i | 0.13261 | 0.13261 | 0.26522 | 102.4516 | 102.4516 | 108.4722 | -179.9945
95499.2586 | 600039.5385 | 0.01+0.300019769247766i | 1.52612796435684+12.2590864690568i | 0.0000600039538495533i | 0.0100024487722894+20.4038420676766i | 0.0100011882624647+9.9012405957832i | 0.051097340493018+1818.85495559032i | 6.97062901261346E-08+0.0026401948806394i | 1.52612796435684+12.2590864690568i | 0.410972743372576-4.51440335111324i | 0.410972743372576-4.51434334715939i | 0.0000705400400758819-0.0484881842520989i | 0.0000705400400758819-0.0484881842520989i | 0.000042933706284368-0.0327602147055455i | 0.000042933706284368-0.0327602147055455i | 2.66362389330923E-08-0.00054072183196775i | 9.63425290592269E-08+0.00209947304867165i | 0.0218573463422555-476.309995275678i | -0.257551212647817-0.000024505851196521i | -0.00955506054044043-7.86169458071522i | -0.257551212647817-0.0000245058511965208i | -0.00722188070422477-5.31161781346585i | -0.257551212647817-0.0000245058511965209i | -0.00514575141102174-0.0565833011426672i | -0.128775606323908-0.0000122529255982605i | -0.128775606323908-0.0000122529255982605i | -0.257551212647816-0.000024505851196521i | 0.12878 | 0.12878 | 0.25755 | 102.1967 | 102.1967 | 108.2173 | -179.9945
96605.0879 | 606987.6689 | 0.01+0.303493834442836i | 1.56379841213395+12.4070899862153i | 0.0000606987668885671i | 0.0100025058222427+20.6401662849859i | 0.0100012159431772+10.0159054190724i | 0.051123329946238+1840.3841588172i | 7.13299845244612E-08+0.00267076738922695i | 1.56379841213395+12.4070899862153i | 0.394899693322858-4.42596136287839i | 0.394899693322858-4.4259006641115i | 0.0000689214584188974-0.0479286033881759i | 0.0000689214584188974-0.0479286033881759i | 0.0000419511125264765-0.0323831242706804i | 0.0000419511125264765-0.0323831242706804i | 2.60243054502884E-08-0.000534398027166829i | 9.73542899747496E-08+0.00213636936206012i | 0.0213305675327659-468.083850893213i | -0.250143085910872-0.0000235805703198511i | -0.00927859302497149-7.7244769396772i | -0.250143085910872-0.0000235805703198509i | -0.00701303876813557-5.21906721412464i | -0.250143085910872-0.0000235805703198506i | -0.00499768798741483-0.0560720900199279i | -0.125071542955436-0.0000117902851599253i | -0.125071542955436-0.0000117902851599253i | -0.250143085910872-0.0000235805703198506i | 0.12507 | 0.12507 | 0.25014 | 101.9432 | 101.9432 | 107.9638 | -179.9946
97723.7221 | 614016.2548 | 0.01+0.307008127416928i | 1.60244998098974+12.5570177270015i | 0.0000614016254833856i | 0.0100025642015655+20.8792290766275i | 0.0100012442687752+10.1318984855732i | 0.051149945303529+1862.17934915098i | 7.29915008643372E-08+0.00270169392809511i | 1.60244998098974+12.5570177270015i | 0.379651198967088-4.34033596046399i | 0.379651198967088-4.34027455883851i | 0.0000673402940828575-0.0473755768154875i | 0.0000673402940828575-0.0473755768154875i | 0.0000409911208767373-0.0320104179968932i | 0.0000409911208767373-0.0320104179968932i | 2.54263050965466E-08-0.000528145080614314i | 9.84178059608838E-08+0.0021735488474808i | 0.0208321871531876-460.077075842472i | -0.242987443779935-0.0000227004772616904i | -0.00901137836061581-7.59087477136408i | -0.242987443779935-0.0000227004772616903i | -0.00681120051231691-5.12895043068383i | -0.242987443779935-0.0000227004772616901i | -0.00485467147062943-0.0555597021954416i | -0.121493721889968-0.0000113502386308451i | -0.121493721889968-0.0000113502386308451i | -0.242987443779936-0.0000227004772616902i | 0.12149 | 0.12149 | 0.24299 | 101.6911 | 101.6911 | 107.7117 | -179.9946
98855.3095 | 621126.228 | 0.01+0.310563113985769i | 1.64211067521685+12.7088991975816i | 0.0000621126227971539i | 0.0100026239412465+21.1210622265228i | 0.0100012732542859+10.2492351927383i | 0.0511772021341045+1884.24420809782i | 7.46917201904168E-08+0.00273297859732981i | 1.64211067521685+12.7088991975816i | 0.365172809826941-4.25739087719622i | 0.365172809826941-4.25732876457342i | 0.0000657956692942101-0.0468290243409693i | 0.0000657956692942101-0.0468290243409693i | 0.0000400532061857432-0.0316420433492584i | 0.0000400532061857432-0.0316420433492584i | 2.48419206367709E-08-0.000521962162583494i | 9.95336408271877E-08+0.00221101643474632i | 0.0203603832202752-452.28067157637i | -0.236073396924926-0.0000218628702055292i | -0.00875302738397596-7.46073961571917i | -0.236073396924926-0.0000218628702055292i | -0.00661607053198706-5.04116762923041i | -0.236073396924926-0.0000218628702055295i | -0.00471648416207579-0.0550465040663681i | -0.118036698462463-0.0000109314351027648i | -0.118036698462463-0.0000109314351027648i | -0.236073396924926-0.0000218628702055296i | 0.11804 | 0.11804 | 0.23607 | 101.4403 | 101.4403 | 107.4609 | -179.9947
100000 | 628318.5307 | 0.01+0.314159265358979i | 1.68280941365789+12.8627644859806i | 0.0000628318530717959i | 0.0100026850729974+21.3656978891906i | 0.0100013029150861+10.3679311169165i | 0.051205116418125+1906.58248183734i | 7.64315440722763E-08+0.00276462554451518i | 1.68280941365789+12.8627644859806i | 0.35141449030201-4.17699853437941i | 0.35141449030201-4.17693570252634i | 0.0000642867274473476-0.0462888668665501i | 0.0000642867274473476-0.0462888668665501i | 0.0000391368557419584-0.0312779484742751i | 0.0000391368557419584-0.0312779484742751i | 2.42708420627296E-08-0.000515848452657834i | 1.00702386135006E-07+0.00224877709185735i | 0.0199134699660144-444.686137018911i | -0.229390655216278-0.0000210652396680881i | -0.00850317175528787-7.33393120771768i | -0.229390655216278-0.0000210652396680882i | -0.00642736928041987-4.95562448489112i | -0.229390655216278-0.0000210652396680885i | -0.00458292034431469-0.0545328362276722i | -0.114695327608139-0.0000105326198340442i | -0.114695327608139-0.0000105326198340442i | -0.229390655216278-0.0000210652396680884i | 0.1147 | 0.1147 | 0.22939 | 101.1909 | 101.1909 | 107.2115 | -179.9947
101157.9454 | 635594.1164 | 0.01+0.317797058202527i | 1.72457606480736+13.0186442761192i | 0.0000635594116405054i | 0.0100027476292698+21.6131685941288i | 0.0100013332669118+10.4880020154454i | 0.0512337045586665+1929.19798280115i | 7.8211895082631E-08+0.00279663896528422i | 1.72457606480736+13.0186442761192i | 0.33833019781854-4.09903936716451i | 0.33833019781854-4.09897580775287i | 0.0000628126325683252-0.0457550263704594i | 0.0000628126325683252-0.0457550263704594i | 0.0000382415689665412-0.0309180821893016i | 0.0000382415689665412-0.0309180821893016i | 2.37127664283492E-08-0.000509803139621218i | 1.0192466151098E-07+0.002286835825663i | 0.0194898861609978-437.285434656675i | -0.222929487036443-0.0000203052525302697i | -0.0082614625844263-7.21031691876059i | -0.222929487036443-0.0000203052525302696i | -0.00624483201901473-4.87223180634057i | -0.222929487036443-0.0000203052525302693i | -0.00445378546734967-0.0540190153109542i | -0.111464743518221-0.0000101526262651346i | -0.111464743518221-0.0000101526262651346i | -0.222929487036442-0.0000203052525302692i | 0.11146 | 0.11146 | 0.22293 | 100.9428 | 100.9428 | 106.9634 | -179.9948
102329.2992 | 642953.9494 | 0.01+0.321476974701913i | 1.76744148348871+13.1765698621722i | 0.0000642953949403827i | 0.0100028116432726+21.8635072502485i | 0.0100013643258654+10.6094638287684i | 0.0512629833940855+1952.09459130241i | 8.00337172866957E-08+0.002829023103876i | 1.76744148348871+13.1765698621722i | 0.325877507143025-4.02340121151515i | 0.325877507143025-4.02333691612021i | 0.0000613725687933028-0.0452274258889676i | 0.0000613725687933028-0.0452274258889676i | 0.00003736685711612-0.0305623939722072i | 0.00003736685711612-0.0305623939722072i | 2.31673976887621E-08-0.000503825421349393i | 1.03201114975458E-07+0.00232519768252661i | 0.0190881845695267-430.070959361811i | -0.216680681868379-0.0000195807375834593i | -0.00802756916441823-7.08977124306406i | -0.216680681868379-0.0000195807375834592i | -0.00606820784980794-4.79090519055453i | -0.216680681868379-0.0000195807375834593i | -0.00432889540046386-0.0535053356739963i | -0.108340340934189-9.79036879172965E-06i | -0.108340340934189-9.79036879172965E-06i | -0.216680681868378-0.0000195807375834593i | 0.10834 | 0.10834 | 0.21668 | 100.6958 | 100.6958 | 106.7164 | -179.9948
103514.2167 | 650399.0053 | 0.01+0.325199502626085i | 1.81143754918726+13.3365731632482i | 0.000065039900525217i | 0.0100028771489891+22.1167471503652i | 0.0100013961084248+10.7323326825785i | 0.051292970210806+1975.27625721803i | 8.18979767429536E-08+0.00286178225369927i | 1.81143754918726+13.3365731632482i | 0.314017275191303-3.94997874598179i | 0.314017275191303-3.94991370608126i | 0.0000599657398612539-0.0447059894985406i | 0.0000599657398612539-0.0447059894985406i | 0.0000365122429932984-0.0302108339512333i | 0.0000365122429932984-0.0302108339512333i | 2.26344465430319E-08-0.000497914504702673i | 1.04532423285986E-07+0.0023638677489966i | 0.0187070224140252-423.035509693376i | -0.210635515857197-0.0000188896724297001i | -0.00780117780278652-6.97217532487542i | -0.210635515857197-0.0000188896724297i | -0.00589725882297679-4.71156470500635i | -0.210635515857197-0.0000188896724297i | -0.0042080757435242-0.0529920709549068i | -0.105317757928599-0.00000944483621485i | -0.105317757928599-0.00000944483621485i | -0.210635515857198-0.0000188896724297i | 0.10532 | 0.10532 | 0.21064 | 100.45 | 100.45 | 106.4706 | -179.9949
104712.8548 | 657930.2708 | 0.01+0.328965135392085i | 1.85659720612377+13.49868673839i | 0.000065793027078417i | 0.0100029441811959+22.3729219757422i | 0.0100014286314518+10.8566248899862i | 0.051323682756539+1998.74700172575i | 8.38056620155914E-08+0.00289492075790267i | 1.85659720612377+13.49868673839i | 0.302713341433299-3.87867298271505i | 0.302713341433299-3.87860718968797i | 0.0000585913686205229-0.0441906422984055i | 0.0000585913686205229-0.0441906422984055i | 0.0000356772606646768-0.0298633528950632i | 0.0000356772606646768-0.0298633528950632i | 2.21136302804674E-08-0.000492069605419859i | 1.05919292296059E-07+0.00240285115248281i | 0.0183451527409444-416.17226145016i | -0.204785720072793-0.0000182301715932984i | -0.00758199074202135-6.85741652277721i | -0.204785720072793-0.0000182301715932984i | -0.00573175911264135-4.63413459479341i | -0.204785720072793-0.0000182301715932982i | -0.00409116119230845-0.0524794755032417i | -0.102392860036396-0.0000091150857966491i | -0.102392860036396-0.0000091150857966491i | -0.204785720072792-0.0000182301715932982i | 0.10239 | 0.10239 | 0.20479 | 100.2054 | 100.2054 | 106.226 | -179.9949
105925.3725 | 665548.7443 | 0.01+0.33277437213046i | 1.90295450515876+13.6629438018957i | 0.0000665548744260919i | 0.010003012775481+22.6320658006937i | 0.0100014619122017+10.9823569537144i | 0.0513551392539465+2022.51091909821i | 8.57577846988853E-08+0.00292844300995156i | 1.90295450515876+13.6629438018957i | 0.291932259648581-3.80939080277736i | 0.291932259648581-3.80932424790293i | 0.0000572486965487782-0.0436813103935035i | 0.0000572486965487782-0.0436813103935035i | 0.0000348614551861615-0.0295199022030887i | 0.0000348614551861615-0.0295199022030887i | 2.16046726304409E-08-0.000486289948013338i | 1.07362457329326E-07+0.00244215306193822i | 0.0180014165930504-409.47474327169i | -0.19912345122945-0.0000176004757180196i | -0.00736972516135243-6.745388007731i | -0.19912345122945-0.0000176004757180196i | -0.00557149425494541-4.55854301244316i | -0.19912345122945-0.0000176004757180197i | -0.00397799495297309-0.0519677856992452i | -0.099561725614725-8.80023785900985E-06i | -0.099561725614725-8.80023785900985E-06i | -0.19912345122945-0.0000176004757180197i | 0.099562 | 0.099562 | 0.19912 | 99.9618 | 99.9618 | 105.9824 | -179.9949
107151.9305 | 673255.4355 | 0.01+0.33662771775141i | 1.95054464762209+13.8293782389565i | 0.000067325543550282i | 0.0100030829682625+22.8942130972415i | 0.0100014959683318+11.1095455683189i | 0.0513873584147795+2046.57217855599i | 8.77553799537983E-08+0.0029623534542115i | 1.95054464762209+13.8293782389565i | 0.281643057347932-3.7420445313655i | 0.281643057347932-3.74197720582195i | 0.0000559369832859851-0.0431779208778315i | 0.0000559369832859851-0.0431779208778315i | 0.0000340643823353706-0.0291804338958741i | 0.0000340643823353706-0.0291804338958741i | 2.11073036156395E-08-0.000480574765665422i | 1.08862683569438E-07+0.00248177868854608i | 0.0176747359040556-402.936814104774i | -0.193641264643307-0.0000169989417385177i | -0.00716411225277206-6.63598839185279i | -0.193641264643307-0.0000169989417385178i | -0.00541626044299662-4.48472176837622i | -0.193641264643307-0.0000169989417385175i | -0.00386842820127955-0.0514572211711996i | -0.0968206323216535-8.49947086925875E-06i | -0.0968206323216535-8.49947086925875E-06i | -0.193641264643307-0.0000169989417385175i | 0.096821 | 0.096821 | 0.19364 | 99.7194 | 99.7194 | 105.74 | -179.995
108392.6914 | 681051.366 | 0.01+0.340525683011727i | 1.99940403116869+13.9980246216077i | 0.0000681051366023454i | 0.010003154796809+23.1593987398323i | 0.0100015308179112+11.2382076224357i | 0.051420359454499+2070.93502618223i | 8.97995070570959E-08+0.00299665658653868i | 1.99940403116869+13.9980246216077i | 0.271817019654938-3.6765515490399i | 0.271817019654938-3.6764834439033i | 0.0000546555061799829-0.0426804018181494i | 0.0000546555061799829-0.0426804018181494i | 0.0000332856083509259-0.0288449006058078i | 0.0000332856083509259-0.0288449006058078i | 2.06212594086596E-08-0.00047492330012581i | 1.10420766465756E-07+0.00252173328641287i | 0.017364107041211-396.552642371283i | -0.18833208923051-0.0000164240339272774i | -0.00696489636494351-6.52912138521211i | -0.18833208923051-0.0000164240339272775i | -0.00526586387377561-4.41260610020706i | -0.18833208923051-0.0000164240339272774i | -0.00376231958263472-0.0509479859198559i | -0.094166044615255-0.0000082120169636387i | -0.094166044615255-0.0000082120169636387i | -0.18833208923051-0.0000164240339272774i | 0.094166 | 0.094166 | 0.18833 | 99.4779 | 99.4779 | 105.4985 | -179.995
109647.8196 | 688937.5692 | 0.01+0.344468784582482i | 2.04957029776616+14.1689182249881i | 0.0000688937569164964i | 0.0100032282992581+23.4276580101104i | 0.0100015664794302+11.3683602010558i | 0.0514541621074075+2095.60378690099i | 9.18912499632504E-08+0.00303135695487698i | 2.04957029776616+14.1689182249881i | 0.262427494852714-3.61283393548297i | 0.262427494852714-3.61276504172605i | 0.0000534035598443044-0.0421886822380536i | 0.0000534035598443044-0.0421886822380536i | 0.0000325247096784426-0.0285132555679404i | 0.0000325247096784426-0.0285132555679404i | 2.01462821918797E-08-0.000469334801610265i | 1.1203753215513E-07+0.00256202215326672i | 0.0170685949299381-390.31668668931i | -0.183189204368635-0.0000158743157294508i | -0.0067718342092503-6.42469547822054i | -0.183189204368635-0.0000158743157294506i | -0.00512012014260119-4.34213445924506i | -0.183189204368635-0.0000158743157294506i | -0.00365953474939636-0.0504402693580544i | -0.0915946021843175-0.0000079371578647253i | -0.0915946021843175-0.0000079371578647253i | -0.183189204368635-0.0000158743157294506i | 0.091595 | 0.091595 | 0.18319 | 99.2374 | 99.2374 | 105.258 | -179.995
110917.4815 | 696915.0902 | 0.01+0.348457545117517i | 2.10108238392711+14.3420950439013i | 0.0000696915090235035i | 0.0100033035146378+23.6990266017534i | 0.01000160297181+11.5000205878261i | 0.051488786642302+2120.58286652208i | 9.40317178794479E-08+0.00306645915986221i | 2.10108238392711+14.3420950439013i | 0.253449719154199-3.55081814268292i | 0.253449719154199-3.5507484511739i | 0.0000521804557278478-0.0417026921023942i | 0.0000521804557278478-0.0417026921023942i | 0.0000317812727230252-0.0281854526109998i | 0.0000317812727230252-0.0281854526109998i | 1.96821200205242E-08-0.000463808528700377i | 1.13713837899972E-07+0.00260265063116183i | 0.0167873277019655-384.223678014227i | -0.178206218461216-0.000015348442307663i | -0.00658469412278611-6.32262364740982i | -0.178206218461216-0.000015348442307663i | -0.00497885368115859-4.27324831271818i | -0.178206218461216-0.0000153484423076627i | -0.00355994593223996-0.0499342472728159i | -0.089103109230608-7.67422115383135E-06i | -0.089103109230608-7.67422115383135E-06i | -0.178206218461216-0.0000153484423076627i | 0.089103 | 0.089103 | 0.17821 | 98.9979 | 98.9979 | 105.0185 | -179.9951
112201.8454 | 704984.9866 | 0.01+0.352492493322722i | 2.15398057330433+14.5175918096682i | 0.0000704984986645444i | 0.0100033804828869+23.9735406253644i | 0.0100016403144133+11.633206267379i | 0.0515242538786805+2145.87675385472i | 9.62220458539958E-08+0.00310196785543321i | 2.15398057330433+14.5175918096682i | 0.244860658559149-3.49043469477081i | 0.244860658559149-3.49036419627215i | 0.0000509855216960795-0.0412223623020387i | 0.0000509855216960795-0.0412223623020387i | 0.0000310548936080946-0.0278614461485848i | 0.0000310548936080946-0.0278614461485848i | 1.9228526688857E-08-0.000458343748244518i | 1.15450572542853E-07+0.00264362410718869i | 0.0165194918149398-378.26860307922i | -0.173377049060902-0.0000148451537274196i | -0.00640325538357922-6.2228230826164i | -0.173377049060902-0.0000148451537274195i | -0.00484189723547973-4.20589196038556i | -0.173377049060902-0.0000148451537274193i | -0.00346343154269745-0.0494300827165115i | -0.086688524530451-7.42257686370965E-06i | -0.086688524530451-7.42257686370965E-06i | -0.173377049060902-0.0000148451537274193i | 0.086689 | 0.086689 | 0.17338 | 98.7592 | 98.7592 | 104.7798 | -179.9951
113501.0816 | 713148.3281 | 0.01+0.35657416402611i | 2.20830655177513+14.6954460072624i | 0.000071314832805222i | 0.0100034592448765+24.2512366134283i | 0.0100016785270542+11.7679349276896i | 0.05156058520352+2171.49002289309i | 9.84633953784466E-08+0.0031378877494502i | 2.20830655177513+14.6954460072624i | 0.236638865923854-3.43161791203001i | 0.236638865923854-3.4315465971972i | 0.0000498181016233909-0.0407476246389605i | 0.0000498181016233909-0.0407476246389605i | 0.000030345177940361-0.0275411911705254i | 0.000030345177940361-0.0275411911705254i | 1.87852615994257E-08-0.000452939735259864i | 1.17248656977872E-07+0.00268494801419034i | 0.0162643275971813-372.446689026337i | -0.168695904420472-0.0000143632687212467i | -0.0062273075737816-6.12521493377722i | -0.168695904420472-0.0000143632687212465i | -0.00470909138059792-4.14001236433257i | -0.168695904420472-0.0000143632687212465i | -0.00336987580425134-0.0489279268330452i | -0.084347952210236-7.18163436062325E-06i | -0.084347952210236-7.18163436062325E-06i | -0.168695904420472-0.0000143632687212465i | 0.084348 | 0.084348 | 0.1687 | 98.5215 | 98.5215 | 104.5421 | -179.9951
114815.3621 | 721406.1965 | 0.01+0.360703098248713i | 2.26410346514779+14.8756958927144i | 0.0000721406196497425i | 0.0100035398424315+24.532151525327i | 0.0100017176300083+11.9042244624613i | 0.0515978025886455+2197.42733507627i | 1.00756955003754E-07+0.00317422360432019i | 2.26410346514779+14.8756958927144i | 0.228764351597235-3.37430565685511i | 0.228764351597235-3.37423351623546i | 0.0000486775549963087-0.0402784118116546i | 0.0000486775549963087-0.0402784118116546i | 0.000029651740580781-0.027224643234413i | 0.000029651740580781-0.027224643234413i | 1.8352089635289E-08-0.000447595772835567i | 1.19109044639043E-07+0.00272662783148462i | 0.0160211251762797-366.753389129476i | -0.16415726635345-0.0000139016789763224i | -0.00605664998694933-6.02972407571295i | -0.16415726635345-0.0000139016789763222i | -0.00458028406890728-4.07555899085677i | -0.16415726635345-0.0000139016789763224i | -0.00327916840961951-0.0484279196244705i | -0.082078633176725-0.0000069508394881612i | -0.082078633176725-0.0000069508394881612i | -0.16415726635345-0.0000139016789763224i | 0.082079 | 0.082079 | 0.16416 | 98.2846 | 98.2846 | 104.3052 | -179.9951
116144.8614 | 729759.6866 | 0.01+0.364879843276286i | 2.32141597963054+15.0583805107672i | 0.0000729759686552573i | 0.0100036223183531+24.8163227524202i | 0.0100017576440249+12.0420929735394i | 0.0516359286087245+2223.69344162592i | 1.03103940970794E-07+0.00321098023762977i | 2.32141597963054+15.0583805107672i | 0.221218466174412-3.31843909966669i | 0.221218466174412-3.31836612369804i | 0.0000475632565272181-0.0398146574008593i | 0.0000475632565272181-0.0398146574008593i | 0.000028974205421331-0.0269117584572896i | 0.000028974205421331-0.0269117584572896i | 1.79287810351605E-08-0.00044231115203698i | 1.21032722005955E-07+0.00276866908559279i | 0.0157892207546482-361.18436951987i | -0.159755874297002-0.0000134593438961989i | -0.00589109107589268-5.93627888942522i | -0.159755874297002-0.0000134593438961989i | -0.00445533020952565-4.01248366345456i | -0.159755874297002-0.0000134593438961987i | -0.00319120420208403-0.0479301906629037i | -0.079877937148501-6.72967194809935E-06i | -0.079877937148501-6.72967194809935E-06i | -0.159755874297002-0.0000134593438961987i | 0.079878 | 0.079878 | 0.15976 | 98.0485 | 98.0485 | 104.0691 | -179.9952
117489.7555 | 738209.9055 | 0.01+0.369104952731864i | 2.38029034521346+15.2435397127695i | 0.0000738209905463728i | 0.0100037067164415+25.1037881231879i | 0.0100017985903361+12.1815587733555i | 0.0516749864599025+2250.29318596456i | 1.05505597855583E-07+0.00324816252278528i | 2.38029034521346+15.2435397127695i | 0.213983794090158-3.26396250298991i | 0.213983794090158-3.26388868199936i | 0.0000464745957783001-0.0393562958555854i | 0.0000464745957783001-0.0393562958555854i | 0.0000283122051674295-0.0266024935074952i | 0.0000283122051674295-0.0266024935074952i | 1.75151112713982E-08-0.000437085171810978i | 1.23020709126981E-07+0.0028110773509743i | 0.0155679931990721-355.735496832992i | -0.155486710479837-0.0000130352857923845i | -0.00573044793789119-5.84481105857281i | -0.155486710479837-0.0000130352857923846i | -0.00433409127620536-3.95074042601066i | -0.155486710479837-0.0000130352857923847i | -0.00310588287891804-0.047434859752192i | -0.0777433552399185-6.51764289619235E-06i | -0.0777433552399185-6.51764289619235E-06i | -0.155486710479837-0.0000130352857923847i | 0.077743 | 0.077743 | 0.15549 | 97.8133 | 97.8133 | 103.8339 | -179.9952
118850.2227 | 746757.9733 | 0.01+0.373378986649124i | 2.44077446211963+15.4312141747788i | 0.0000746757973298249i | 0.0100037930815197+25.3945859084377i | 0.0100018404906697+12.3226403873995i | 0.051714999979117+2277.2315062178i | 1.07963199229533E-07+0.00328577538966029i | 2.44077446211963+15.4312141747788i | 0.207044056924117-3.21082302208641i | 0.207044056924117-3.21074834628908i | 0.0000454109767953884-0.0389032624794397i | 0.0000454109767953884-0.0389032624794397i | 0.0000276653811258687-0.0262968055966708i | 0.0000276653811258687-0.0262968055966708i | 1.71108609307817E-08-0.000431917138892349i | 1.25074060160315E-07+0.00285385825076794i | 0.0153568609147367-350.402826703172i | -0.151344986106657-0.0000126285854661316i | -0.00557454583435717-5.75525537991133i | -0.151344986106657-0.0000126285854661317i | -0.00421643494155644-3.89028541537392i | -0.151344986106657-0.0000126285854661318i | -0.00302310871514169-0.0469420375433502i | -0.0756724930533285-0.0000063142927330659i | -0.0756724930533285-0.0000063142927330659i | -0.151344986106657-0.0000126285854661318i | 0.075672 | 0.075672 | 0.15134 | 97.5788 | 97.5788 | 103.5994 | -179.9952
120226.4435 | 755405.0231 | 0.01+0.377702511546635i | 2.50291795049492+15.6214454158552i | 0.000075540502309327i | 0.0100038814594568+25.6887548265784i | 0.0100018833672601+12.4653565567224i | 0.051755993664112+2304.51343780413i | 1.10478048335104E-07+0.00332382382525081i | 2.50291795049492+15.6214454158552i | 0.200384025419592-3.15897052068738i | 0.200384025419592-3.15889498018507i | 0.0000443718177514432-0.0384554934172336i | 0.0000443718177514432-0.0384554934172336i | 0.0000270333829980892-0.0259946524719086i | 0.0000270333829980892-0.0259946524719086i | 1.67158155980034E-08-0.000426806367711197i | 1.27193863933107E-07+0.00289701745753961i | 0.0151552789772791-345.182593038851i | -0.147326128478711-0.0000122383781448204i | -0.00542321774228566-5.66754958659278i | -0.147326128478711-0.0000122383781448202i | -0.00410223473554281-3.83107674257732i | -0.147326128478711-0.00001223837814482i | -0.00294279030599832-0.0464518261074423i | -0.0736630642393555-0.00000611918907241i | -0.0736630642393555-0.00000611918907241i | -0.147326128478711-0.00001223837814482i | 0.073663 | 0.073663 | 0.14733 | 97.345 | 97.345 | 103.3656 | -179.9952
121618.6001 | 764152.201 | 0.01+0.382076100502938i | 2.56677222351204+15.8142758165117i | 0.0000764152201005876i | 0.0100039718971928+25.9863340489588i | 0.0100019272428599+12.6097262404695i | 0.0517979926941825+2332.14411611536i | 1.13051478777199E-07+0.00336231287433803i | 2.56677222351204+15.8142758165117i | 0.193989439331653-3.10835740051979i | 0.193989439331653-3.10828098529969i | 0.0000433565505993796-0.0380129256418725i | 0.0000433565505993796-0.0380129256418725i | 0.0000264158686786615-0.0256959924080501i | 0.0000264158686786615-0.0256959924080501i | 1.63297657418236E-08-0.000421752180301447i | 1.29381244519023E-07+0.00294056069403658i | 0.0149627364991324-340.07119801747i | -0.143425768977255-0.0000118638497409517i | -0.00527630393506351-5.58163418331998i | -0.143425768977255-0.0000118638497409518i | -0.00399136972639325-3.77307438202661i | -0.143425768977255-0.0000118638497409521i | -0.00286484032668657-0.0459643194692488i | -0.0717128844886275-5.93192487047605E-06i | -0.0717128844886275-5.93192487047605E-06i | -0.143425768977255-0.0000118638497409521i | 0.071713 | 0.071713 | 0.14343 | 97.1119 | 97.1119 | 103.1325 | -179.9953
123026.8771 | 773000.6665 | 0.01+0.386500333232512i | 2.63239056407842+16.0097486372925i | 0.0000773000666465024i | 0.010004064442764+26.287363205275i | 0.0100019721407526+12.7557686184433i | 0.051841022951687+2360.12877929201i | 1.15684855230685E-07+0.00340124764015875i | 2.63239056407842+16.0097486372925i | 0.187846934319683-3.05893844344387i | 0.187846934319683-3.05886114337722i | 0.0000423646207339687-0.0375754969415151i | 0.0000423646207339687-0.0375754969415151i | 0.000025812504058831-0.0254007842001259i | 0.000025812504058831-0.0254007842001259i | 1.59525066038179E-08-0.000416753906210314i | 1.31637361834503E-07+0.00298449373394844i | 0.0147787542088256-335.065202744312i | -0.139639731843085-0.0000115042334049384i | -0.00513365159041735-5.49745229243711i | -0.139639731843085-0.0000115042334049385i | -0.0038837242222266-3.71624006804022i | -0.139639731843085-0.0000115042334049382i | -0.00278917530801196-0.0454796041047487i | -0.0698198659215425-0.0000057521167024691i | -0.0698198659215425-0.0000057521167024691i | -0.139639731843085-0.0000115042334049382i | 0.06982 | 0.06982 | 0.13964 | 96.8796 | 96.8796 | 102.9002 | -179.9953
124451.4612 | 781951.5923 | 0.01+0.390975796162614i | 2.69982820534607+16.2079080374368i | 0.0000781951592325229i | 0.0100041591453278+26.5918823890452i | 0.0100020180847645+12.9035030936987i | 0.0518851110443545+2388.47277109724i | 1.18379574164397E-07+0.00344063328508371i | 2.69982820534607+16.2079080374368i | 0.181943975186831-3.01067066513389i | 0.181943975186831-3.01059246997466i | 0.0000413954866625533-0.0371431459069973i | 0.0000413954866625533-0.0371431459069973i | 0.0000252229628349847-0.0251089871559345i | 0.0000252229628349847-0.0251089871559345i | 1.55838380896634E-08-0.000411810882408815i | 1.3396341225406E-07+0.00302882240267489i | 0.0146028822240562-330.161318524521i | -0.135964023691272-0.0000111588063457565i | -0.00499511442347149-5.41494951012198i | -0.135964023691272-0.0000111588063457565i | -0.00377918749183851-3.66053719817935i | -0.135964023691272-0.0000111588063457566i | -0.00271571542674039-0.0449977594052093i | -0.067982011845636-0.0000055794031728783i | -0.067982011845636-0.0000055794031728783i | -0.135964023691272-0.0000111588063457566i | 0.067982 | 0.067982 | 0.13596 | 96.6479 | 96.6479 | 102.6685 | -179.9953
125892.5412 | 791006.165 | 0.01+0.395503082511006i | 2.76914241523572+16.4087990935871i | 0.0000791006165022011i | 0.0100042560551899+26.8999321631537i | 0.0100020650992778+13.0529492951684i | 0.051930284328427+2417.1815438934i | 1.21137064582028E-07+0.00348047503130372i | 2.76914241523572+16.4087990935871i | 0.176268794845441-2.96351317933573i | 0.176268794845441-2.96343407871923i | 0.0000404486196843352-0.0367158119195131i | 0.0000404486196843352-0.0367158119195131i | 0.0000246469263219182-0.0248205610887569i | 0.0000246469263219182-0.0248205610887569i | 1.52235646629067E-08-0.000406922453203274i | 1.36360629244935E-07+0.00307355257810045i | 0.0144346980012541-325.356398701891i | -0.132394823705408-0.0000108268868960474i | -0.00486055234305908-5.33407377191421i | -0.132394823705408-0.0000108268868960475i | -0.0036776535032288-3.60593074285352i | -0.132394823705408-0.0000108268868960473i | -0.00264438430953999-0.0445188581104107i | -0.066197411852704-5.41344344802365E-06i | -0.066197411852704-5.41344344802365E-06i | -0.132394823705408-0.0000108268868960473i | 0.066197 | 0.066197 | 0.13239 | 96.4168 | 96.4168 | 102.4374 | -179.9953
127350.3081 | 800165.5847 | 0.01+0.400082792364592i | 2.84039258519907+16.6124678184927i | 0.0000800165584729183i | 0.0100043552238302+27.2115535654661i | 0.0100021132092429+13.2041270803206i | 0.0519765709326645+2446.26066172572i | 1.23958788780297E-07+0.00352077816152394i | 2.84039258519907+16.6124678184927i | 0.170810338454905-2.91742707182529i | 0.170810338454905-2.91734705526682i | 0.0000395235035779713-0.0362934351385437i | 0.0000395235035779713-0.0362934351385437i | 0.0000240840832707585-0.0245354663102033i | 0.0000240840832707585-0.0245354663102033i | 1.48714952411498E-08-0.000402087970147802i | 1.38830284021447E-07+0.00311869019137614i | 0.0142738044460559-320.64743102203i | -0.128928474460483-0.0000105078318005323i | -0.00472983112958139-5.25477522688127i | -0.128928474460483-0.0000105078318005324i | -0.00357902067856552-3.55238716073266i | -0.128928474460483-0.0000105078318005322i | -0.00257510884949343-0.0440429667133283i | -0.0644642372302415-0.0000052539159002661i | -0.0644642372302415-0.0000052539159002661i | -0.128928474460483-0.0000105078318005322i | 0.064464 | 0.064464 | 0.12893 | 96.1864 | 96.1864 | 102.207 | -179.9953
128824.9552 | 809431.0655 | 0.01+0.404715532758949i | 2.91364032345654+16.8189611796498i | 0.0000809431065517898i | 0.0100044567039315+27.5267881145149i | 0.0100021624401922+13.3570565378499i | 0.0520239997832665+2475.71580351729i | 1.2684624312477E-07+0.00356154801966603i | 2.91364032345654+16.8189611796498i | 0.16555821223782-2.87237528327374i | 0.16555821223782-2.87229434016719i | 0.0000386196342972599-0.0358759564900317i | 0.0000386196342972599-0.0358759564900317i | 0.0000235341296914298-0.0242536636231877i | 0.0000235341296914298-0.0242536636231877i | 1.45274430946111E-08-0.000397306791957778i | 1.41373686219381E-07+0.00316424122770825i | 0.0141198281706277-316.031530481035i | -0.125561473327802-0.0000102010337086332i | -0.00460282213285605-5.1770061197825i | -0.125561473327802-0.0000102010337086331i | -0.00348319166439222-3.49987431953491i | -0.125561473327802-0.0000102010337086332i | -0.00250781903424896-0.0435701458383932i | -0.062780736663901-0.0000051005168543166i | -0.062780736663901-0.0000051005168543166i | -0.125561473327802-0.0000102010337086332i | 0.062781 | 0.062781 | 0.12556 | 95.9565 | 95.9565 | 101.9771 | -179.9953
130316.6778 | 818803.8355 | 0.01+0.409401917758802i | 2.98894955296388+17.0283271178184i | 0.0000818803835517605i | 0.0100045605494063+27.8456778152581i | 0.010002212818254+13.5117579903991i | 0.052072600629734+2505.55276638043i | 1.29800958843798E-07+0.00360279001157874i | 2.98894955296388+17.0283271178184i | 0.160502636532684-2.82832250029786i | 0.160502636532684-2.82824061991431i | 0.000037736519674679-0.0354633176547905i | 0.000037736519674679-0.0354633176547905i | 0.0000229967686795379-0.0239751143150308i | 0.0000229967686795379-0.0239751143150308i | 1.41912257469925E-08-0.000392578284424257i | 1.4399218459079E-07+0.00321021172715448i | 0.0139724178851264-311.505932624101i | -0.122290464419262-9.90591885399778E-06i | -0.00447940198851886-5.10072068064438i | -0.122290464419262-9.90591885399798E-06i | -0.00339007311598205-3.44836142179669i | -0.122290464419262-9.90591885399797E-06i | -0.00244244778495705-0.0431004505952808i | -0.061145232209631-4.95295942699899E-06i | -0.061145232209631-4.95295942699899E-06i | -0.122290464419262-9.90591885399798E-06i | 0.061145 | 0.061145 | 0.12229 | 95.7273 | 95.7273 | 101.7479 | -179.9954
131825.6739 | 828285.1371 | 0.01+0.414142568539405i | 3.06638661437416+17.2406145653425i | 0.000082828513707881i | 0.0100046668154269+28.1682651649114i | 0.0100022643701657+13.6682519973152i | 0.0521224040717225+2535.77746904888i | 1.32824502840941E-07+0.00364450960575655i | 3.06638661437416+17.2406145653425i | 0.155634402687696-2.7852350540403i | 0.155634402687696-2.78515222552659i | 0.0000368736791325528-0.0350554610571437i | 0.0000368736791325528-0.0350554610571437i | 0.0000224717102475496-0.0236997801506825i | 0.0000224717102475496-0.0236997801506825i | 1.38626648786131E-08-0.000387901820329368i | 1.46687167719554E-07+0.00325660778542718i | 0.0138312429118079-307.067987261463i | -0.119112231031859-9.62194490526385E-06i | -0.00435945235166298-5.02587502121106i | -0.119112231031859-0.0000096219449052637i | -0.0032995754948315-3.39781893526395i | -0.119112231031859-9.62194490526377E-06i | -0.00237893080520924-0.0426339309100077i | -0.0595561155159295-4.81097245263188E-06i | -0.0595561155159295-4.81097245263188E-06i | -0.119112231031859-9.62194490526376E-06i | 0.059556 | 0.059556 | 0.11911 | 95.4985 | 95.4985 | 101.5191 | -179.9954
133352.1432 | 837876.2269 | 0.01+0.418938113468884i | 3.1460203742803+17.4558734641926i | 0.0000837876226937768i | 0.0100047755584537+28.4945931588531i | 0.0100023171232882+13.8265593574394i | 0.0521734415869375+2566.39595543665i | 1.35918478526346E-07+0.00368671233406686i | 3.1460203742803+17.4558734641926i | 0.150944833441217-2.74308082568266i | 0.150944833441217-2.74299703805997i | 0.0000360306434016477-0.0346523298537918i | 0.0000360306434016477-0.0346523298537918i | 0.0000219586711601628-0.0234276233660677i | 0.0000219586711601628-0.0234276233660677i | 1.3541586231748E-08-0.000383276779362601i | 1.49460064758094E-07+0.00330343555470426i | 0.0136959918113702-302.715152571675i | -0.116023688556465-9.34859897384461E-06i | -0.00424285964650213-4.95242703777424i | -0.116023688556465-9.34859897384465E-06i | -0.00321161287836749-3.34821852757156i | -0.116023688556465-9.34859897384483E-06i | -0.0023172064392611-0.0421706318349706i | -0.0580118442782325-4.67429948692241E-06i | -0.0580118442782325-4.67429948692241E-06i | -0.116023688556465-9.34859897384482E-06i | 0.058012 | 0.058012 | 0.11602 | 95.2703 | 95.2703 | 101.2909 | -179.9954
134896.2883 | 847578.3764 | 0.01+0.423789188191525i | 3.22792233903876+17.6741547836412i | 0.000084757837638305i | 0.0100048868362664+28.8247052966085i | 0.0100023711056209+13.9867011119299i | 0.052225745560101+2597.41439832809i | 1.39084526667502E-07+0.00372940379248556i | 3.22792233903876+17.6741547836412i | 0.146425746470726-2.70182915834822i | 0.146425746470726-2.70174440051058i | 0.0000352069542469621-0.0342538679228916i | 0.0000352069542469621-0.0342538679228916i | 0.0000214573747737461-0.023158606661546i | 0.0000214573747737461-0.023158606661546i | 1.32278195181288E-08-0.000378702548038073i | 1.52312346185631E-07+0.00335070124444749i | 0.0135663711121003-298.444989564735i | -0.113021877817908-9.08539576583464E-06i | -0.00412951483094474-4.88033631993194i | -0.113021877817908-9.08539576583463E-06i | -0.0031261027810162-3.2995330049083i | -0.113021877817908-9.08539576583487E-06i | -0.00225721553887894-0.0417105938394416i | -0.056510938908954-4.54269788291744E-06i | -0.056510938908954-4.54269788291744E-06i | -0.113021877817908-9.08539576583488E-06i | 0.056511 | 0.056511 | 0.11302 | 95.0427 | 95.0427 | 101.0633 | -179.9954
136458.3137 | 857392.8714 | 0.01+0.428696435712028i | 3.3121667744957+17.8955105374722i | 0.0000857392871424056i | 0.0100050007079943+29.1586455879066i | 0.0100024263458159+14.1486985471202i | 0.0522793493130615+2628.83910320567i | 1.42324326259841E-07+0.00377258964184124i | 3.3121667744957+17.8955105374722i | 0.142069420824402-2.66145077489843i | 0.142069420824402-2.66136503561129i | 0.0000344021642005407-0.0338600198533547i | 0.0000344021642005407-0.0338600198533547i | 0.0000209675508797491-0.022892693195488i | 0.0000209675508797491-0.022892693195488i | 1.29211983285518E-08-0.000374178519612667i | 1.55245524588393E-07+0.00339841112222857i | 0.0134421041332622-294.255156879726i | -0.110103958815961-8.83187586630542E-06i | -0.00401931317504943-4.80956406485665i | -0.110103958815961-8.83187586630534E-06i | -0.00304296598584795-3.25173625438489i | -0.110103958815961-8.83187586630551E-06i | -0.00219890133820327-0.041253853081892i | -0.0550519794079805-4.41593793315276E-06i | -0.0550519794079805-4.41593793315276E-06i | -0.110103958815961-8.83187586630552E-06i | 0.055052 | 0.055052 | 0.1101 | 94.8155 | 94.8155 | 100.8361 | -179.9954
138038.4265 | 867321.013 | 0.01+0.433660506480738i | 3.3988308319549+18.1199938006059i | 0.0000867321012961476i | 0.010005117234148+29.4964585588183i | 0.0100024828731942+14.3125731974114i | 0.052334287136078+2660.67651222085i | 1.45639595417624E-07+0.00381627560856806i | 3.3988308319549+18.1199938006059i | 0.137868565978092-2.62191770117105i | 0.137868565978092-2.62183096906975i | 0.0000336158363010918-0.0334707309343476i | 0.0000336158363010918-0.0334707309343476i | 0.000020488935551972-0.022629846577962i | 0.000020488935551972-0.022629846577962i | 1.26215600445486E-08-0.0003697040940051i | 1.58261155462173E-07+0.00344657151456296i | 0.0133229298949537-290.143405893698i | -0.107267204839327-8.58760414532447E-06i | -0.0039121540524156-4.74007299669086i | -0.107267204839327-0.0000085876041453245i | -0.00296212638607515-3.2048031898489i | -0.107267204839327-8.58760414532465E-06i | -0.00214220933607042-0.0408004416654262i | -0.0536336024196635-4.29380207266232E-06i | -0.0536336024196635-4.29380207266232E-06i | -0.107267204839327-8.58760414532464E-06i | 0.053634 | 0.053634 | 0.10727 | 94.5887 | 94.5887 | 100.6093 | -179.9954
139636.8361 | 877364.117 | 0.01+0.438682058479855i | 3.4879946807482+18.3476587250165i | 0.000087736411695971i | 0.0100052364766519+29.838189257971i | 0.0100025407177602+14.4783468482008i | 0.0523905943203525+2692.93320831457i | 1.49032092285611E-07+0.00386046748546734i | 3.4879946807482+18.3476587250165i | 0.133816293285932-2.58320319424656i | 0.133816293285932-2.58311545783486i | 0.0000328475438402387-0.0330859471449984i | 0.0000328475438402387-0.0330859471449984i | 0.0000200212709975984-0.0223700308645306i | 0.0000200212709975984-0.0223700308645306i | 1.23287457520699E-08-0.000365278677715864i | 1.61360838037681E-07+0.00349518880775148i | 0.0132086021073649-286.107576120321i | -0.104508996926876-8.35216827598165E-06i | -0.0038079407436346-4.67182729071551i | -0.104508996926876-8.35216827598153E-06i | -0.00288351083573544-3.15870970090775i | -0.104508996926876-8.35216827598164E-06i | -0.00208708718527751-0.0403503878774903i | -0.052254498463438-4.17608413799082E-06i | -0.052254498463438-4.17608413799082E-06i | -0.104508996926876-8.35216827598164E-06i | 0.052254 | 0.052254 | 0.10451 | 94.3625 | 94.3625 | 100.3831 | -179.9954
141253.7545 | 887523.5146 | 0.01+0.443761757310661i | 3.57974164779311+18.5785605547998i | 0.0000887523514621323i | 0.0100053584988773+30.1838832628469i | 0.0100025999102188+14.6460415388461i | 0.0524483071918505+2725.61591949371i | 1.52503615971988E-07+0.00390517113247825i | 3.57974164779311+18.5785605547998i | 0.129906089615581-2.54528167536459i | 0.129906089615581-2.54519292301313i | 0.0000320968701152034-0.032705615144295i | 0.0000320968701152034-0.032705615144295i | 0.0000195643054118859-0.0221132105501518i | 0.0000195643054118859-0.0221132105501518i | 1.20426001571394E-08-0.000360901683748072i | 1.64546216129127E-07+0.00354426944873018i | 0.0130988882330063-282.14559087851i | -0.101826818652404-8.12517735556952E-06i | -0.00370658025099364-4.60479250196607i | -0.101826818652404-8.12517735556953E-06i | -0.00280704900894339-3.1134326049415i | -0.101826818652404-8.12517735556949E-06i | -0.00203348458831636-0.0399037164149455i | -0.050913409326202-4.06258867778474E-06i | -0.050913409326202-4.06258867778474E-06i | -0.101826818652404-8.12517735556948E-06i | 0.050913 | 0.050913 | 0.10183 | 94.1366 | 94.1366 | 100.1572 | -179.9954
142889.3959 | 897800.5526 | 0.01+0.448900276281731i | 3.67415836454367+18.812755640231i | 0.0000897800552563462i | 0.0100054833656762+30.5335866861579i | 0.0100026604819907+14.8156795656653i | 0.052507463146488+2758.73152327062i | 1.56056007503035E-07+0.00395039247745714i | 3.67415836454367+18.812755640231i | 0.126131792979411-2.50812866714496i | 0.126131792979411-2.5080388870897i | 0.0000313634081877694-0.0323296822611809i | 0.0000313634081877694-0.0323296822611809i | 0.00001911779283643-0.0218593505631878i | 0.00001911779283643-0.0218593505631878i | 1.17629715034295E-08-0.000356572531529149i | 1.67818979006465E-07+0.00359381994592799i | 0.012993568616053-278.255453212811i | -0.0992182512110397-7.90626062183988E-06i | -0.00360798312368716-4.5389354979948i | -0.0992182512110396-0.0000079062606218398i | -0.00273267326714211-3.06894960190272i | -0.0992182512110397-7.90626062183985E-06i | -0.00198135319913888-0.0394604485954955i | -0.0496091256055199-3.95313031091992E-06i | -0.0496091256055199-3.95313031091992E-06i | -0.0992182512110398-7.90626062183984E-06i | 0.049609 | 0.049609 | 0.099218 | 93.9112 | 93.9112 | 99.9318 | -179.9954
144543.9771 | 908196.593 | 0.01+0.454098296498192i | 3.77133492176845+19.0503014506391i | 0.0000908196592996385i | 0.0100056111434165+30.8873461823097i | 0.0100027224652302+14.9872834849744i | 0.0525681006867375+2792.28705127282i | 1.59691150800076E-07+0.0039961375169664i | 3.77133492176845+19.0503014506391i | 0.122487569990966-2.47172073479558i | 0.122487569990966-2.47162991513628i | 0.0000306467606493199-0.0319580964848308i | 0.0000306467606493199-0.0319580964848308i | 0.0000186814930208926-0.0216084162595105i | 0.0000186814930208926-0.0216084162595105i | 1.14897114917168E-08-0.000352290646833384i | 1.71180862291793E-07+0.00364384687013302i | 0.0128924356734631-274.43524204862i | -0.0966809687870543-7.69506625696022E-06i | -0.00351206329284406-4.47422439550221i | -0.0966809687870544-7.69506625696037E-06i | -0.0026603185338263-3.02523923171706i | -0.0966809687870546-7.69506625696067E-06i | -0.00193064653054881-0.0390206025563898i | -0.0483404843935273-3.84753312848034E-06i | -0.0483404843935273-3.84753312848034E-06i | -0.0966809687870546-7.69506625696068E-06i | 0.04834 | 0.04834 | 0.096681 | 93.6862 | 93.6862 | 99.7068 | -179.9954
146217.7174 | 918713.0139 | 0.01+0.459356506951991i | 3.87136503261384+19.2912565858965i | 0.0000918713013903981i | 0.0100057419000165+31.2452089539431i | 0.010002785892841+15.1608761161614i | 0.05263025945972+2826.28969403021i | 1.63410973679196E-07+0.00404241231707212i | 3.87136503261384+19.2912565858965i | 0.118967894992378-2.43603543101725i | 0.118967894992378-2.43594355971586i | 0.0000299465393918212-0.0315908064551157i | 0.0000299465393918212-0.0315908064551157i | 0.0000182551712881214-0.0213603734167118i | 0.0000182551712881214-0.0213603734167118i | 1.12226752011751E-08-0.000348055461705357i | 1.74633648880371E-07+0.00369435685536676i | 0.0127952931430059-270.683108566737i | -0.0942127341844395-7.49126027243321E-06i | -0.00341873791573337-4.4106285005806i | -0.0942127341844395-7.49126027243314E-06i | -0.00258992217625156-2.98228083411199i | -0.0942127341844394-7.49126027243301E-06i | -0.00188131986684773-0.038584193441262i | -0.0471063670922197-0.0000037456301362165i | -0.0471063670922197-0.0000037456301362165i | -0.0942127341844394-0.000007491260272433i | 0.047106 | 0.047106 | 0.094213 | 93.4616 | 93.4616 | 99.4822 | -179.9954
147910.8388 | 929351.2092 | 0.01+0.464675604613228i | 3.9743462044432+19.5356807863105i | 0.0000929351209226456i | 0.0100058757049826+31.6072227585664i | 0.0100028507984953+15.3364805447997i | 0.0526939802968695+2860.74680594831i | 1.67217448874268E-07+0.00408922301415137i | 3.9743462044432+19.5356807863105i | 0.115567530712794-2.40105124433776i | 0.115567530712794-2.40095830921684i | 0.0000292623653845583-0.0312277614532395i | 0.0000292623653845583-0.0312277614532395i | 0.0000178385984025597-0.0211151882284063i | 0.0000178385984025597-0.0211151882284063i | 1.0961721012463E-08-0.000343866414384169i | 1.78179169886731E-07+0.0037453565997672i | 0.0127019553837441-266.997272782766i | -0.0918113947029263-7.29452546880894E-06i | -0.00332792722855558-4.34811825233246i | -0.0918113947029263-7.29452546880892E-06i | -0.00252142389367638-2.94005451071405i | -0.0918113947029264-0.000007294525468809i | -0.00183333018138849-0.0381512335758802i | -0.0459056973514632-0.0000036472627344045i | -0.0459056973514632-0.0000036472627344045i | -0.0918113947029264-0.000007294525468809i | 0.045906 | 0.045906 | 0.091811 | 93.2373 | 93.2373 | 99.2579 | -179.9954
149623.5656 | 940112.589 | 0.01+0.470056294522537i | 4.08037991996882+19.7836349406678i | 0.0000940112589045075i | 0.010006012629445+31.9734359152705i | 0.0100029172166505+15.5141201257979i | 0.0527593052552255+2895.66591047526i | 1.71112595083859E-07+0.00413657581570874i | 4.08037991996882+19.7836349406678i | 0.112281510330999-2.36674755063077i | 0.112281510330999-2.36665353937187i | 0.0000285938684564848-0.0308689113925518i | 0.0000285938684564848-0.0308689113925518i | 0.0000174315504418682-0.020872827298632i | 0.0000174315504418682-0.020872827298632i | 1.07067105325646E-08-0.000339722949228516i | 1.81819305616424E-07+0.00379685286648022i | 0.0126122467249153-263.376020318079i | -0.0894748782434917-7.10456046455044E-06i | -0.00323955440727123-4.28666516964378i | -0.0894748782434917-7.10456046455051E-06i | -0.00245476561171974-2.89854108926678i | -0.0894748782434918-0.0000071045604645506i | -0.00178663605871678-0.0377217326335402i | -0.0447374391217459-0.0000035522802322753i | -0.0447374391217459-0.0000035522802322753i | -0.0894748782434918-0.0000071045604645506i | 0.044737 | 0.044737 | 0.089475 | 93.0134 | 93.0134 | 99.034 | -179.9955
151356.1248 | 950998.5798 | 0.01+0.475499289884538i | 4.1895718282294+20.0351810921628i | 0.0000950998579769077i | 0.0100061527461976+32.3438973115358i | 0.010002985182568+15.6938184865905i | 0.0528262776604485+2931.05470547188i | 1.75098478042522E-07+0.00418447700120251i | 4.1895718282294+20.0351810921628i | 0.109105120827061-2.33310456759368i | 0.109105120827061-2.3330094677357i | 0.000027940687084028-0.0305142068095277i | 0.000027940687084028-0.0305142068095277i | 0.0000170338086716724-0.0206332576363415i | 0.0000170338086716724-0.0206332576363415i | 1.04575085213447E-08-0.000335624516642576i | 1.85555986563867E-07+0.00384885248455993i | 0.0125260008594867-259.817699349957i | -0.0872011896285247-6.92107878887807E-06i | -0.00315354543595814-4.22624180090919i | -0.0872011896285248-6.92107878887817E-06i | -0.00238989138244576-2.85772208983292i | -0.0872011896285247-0.0000069210787888782i | -0.00174119762100512-0.0372956977907808i | -0.0436005948142624-0.0000034605393944391i | -0.0436005948142624-0.0000034605393944391i | -0.0872011896285248-0.0000069210787888782i | 0.043601 | 0.043601 | 0.087201 | 92.7898 | 92.7898 | 98.8104 | -179.9955
153108.7462 | 962010.6243 | 0.01+0.481005312162372i | 4.30203194599846+20.2903824419082i | 0.0000962010624324743i | 0.0100062961297356+32.7186564101242i | 0.0100030547323323+15.8755995303662i | 0.052894942151636+2966.92106879366i | 1.79177211617095E-07+0.00423293292288043i | 4.30203194599846+20.2903824419082i | 0.106033887518325-2.3001033119773i | 0.106033887518325-2.30000711091487i | 0.0000273024681842051-0.0301635988549147i | 0.0000273024681842051-0.0301635988549147i | 0.0000166451594233587-0.0203964466499864i | 0.0000166451594233587-0.0203964466499864i | 1.02139828197787E-08-0.000331570573002702i | 1.89391194436874E-07+0.00390136234987773i | 0.0124430602789876-256.320717729471i | -0.0849884071229313-6.74380803385324E-06i | -0.0030698289822244-4.16682167651958i | -0.0849884071229313-6.74380803385315E-06i | -0.0023267472898151-2.81757969285352i | -0.0849884071229312-6.74380803385298E-06i | -0.00169697645850398-0.0368731338740404i | -0.0424942035614656-3.37190401692649E-06i | -0.0424942035614656-3.37190401692649E-06i | -0.0849884071229312-6.74380803385298E-06i | 0.042494 | 0.042494 | 0.084988 | 92.5666 | 92.5666 | 98.5872 | -179.9955
154881.6619 | 973150.1823 | 0.01+0.486575091173323i | 4.41787487024632+20.5493033496921i | 0.0000973150182346646i | 0.0100064428562953+33.0977632560649i | 0.0100031259028697+16.0594874393372i | 0.0529653447280235+3003.27306409455i | 1.83350958928554E-07+0.00428195000662523i | 4.41787487024632+20.5493033496921i | 0.10306355968455-2.26772555937609i | 0.10306355968455-2.26762824435786i | 0.0000266788669129052-0.029817039285038i | 0.0000266788669129052-0.029817039285038i | 0.0000162653939748373-0.0201623621421889i | 0.0000162653939748373-0.0201623621421889i | 9.97600427981894E-09-0.000327560580584921i | 1.93326963208373E-07+0.00395438942604031i | 0.0123632757464966-252.883540256475i | -0.0828346791434451-6.57248906134826E-06i | -0.0029883362792389-4.10837926393804i | -0.0828346791434451-6.57248906134825E-06i | -0.00226528136016911-2.77809670894692i | -0.082834679143445-6.57248906134813E-06i | -0.00165393556375625-0.0364540434978415i | -0.0414173395717225-3.28624453067406E-06i | -0.0414173395717225-3.28624453067406E-06i | -0.082834679143445-6.57248906134812E-06i | 0.041417 | 0.041417 | 0.082835 | 92.3436 | 92.3436 | 98.3642 | -179.9955
156675.107 | 984418.7304 | 0.01+0.492209365185571i | 4.53722000231725+20.8120093316087i | 0.0000984418730371142i | 0.0100065930038971+33.4812684837337i | 0.0100031987319681+16.2455066780496i | 0.0530375327976875+3040.11894686312i | 1.87621933500046E-07+0.00433153475281021i | 4.53722000231725+20.8120093316087i | 0.100190097195489-2.23595380640299i | 0.100190097195489-2.23585536452995i | 0.0000260695464681988-0.0294744804532618i | 0.0000260695464681988-0.0294744804532618i | 0.0000158943084341971-0.0199309723044993i | 0.0000158943084341971-0.0199309723044993i | 9.74344669586017E-09-0.000323594007493173i | 1.97365380195906E-07+0.00400794074531704i | 0.0122865058049287-249.504686101832i | -0.0807382211443051-6.40687526090554E-06i | -0.0029090010139708-4.05088992520047i | -0.0807382211443052-6.40687526090551E-06i | -0.0022054434774352-2.73925655033757i | -0.0807382211443053-6.40687526090568E-06i | -0.00161203926933768-0.0360384271950289i | -0.0403691105721527-3.20343763045284E-06i | -0.0403691105721527-3.20343763045284E-06i | -0.0807382211443054-6.40687526090568E-06i | 0.040369 | 0.040369 | 0.080738 | 92.121 | 92.121 | 98.1416 | -179.9955
158489.3192 | 995817.762 | 0.01+0.497908881016031i | 4.66019178452404+21.0785670541485i | 0.0000995817762032062i | 0.0100067466523839+33.8692233240203i | 0.0100032732582974+16.4336819967328i | 0.0531115552283075+3077.46717070085i | 1.91992400431674E-07+0.00438169373716447i | 4.66019178452404+21.0785670541485i | 0.0974096580619137-2.20477123508652i | 0.0974096580619137-2.20467165331032i | 0.0000254741778985441-0.029135875301608i | 0.0000254741778985441-0.029135875301608i | 0.0000155317036261814-0.0197022457122418i | 0.0000155317036261814-0.0197022457122418i | 9.51618673776875E-09-0.000319670327588409i | 2.01508587169443E-07+0.00406202340957606i | 0.012212616318-246.182726367749i | -0.0786973126683684-6.24673185481514E-06i | -0.00283175922125935-3.99432987669145i | -0.0786973126683684-6.24673185481509E-06i | -0.00214718530276488-2.70104320381426i | -0.0786973126683684-0.000006246731854815i | -0.00157125318890508-0.0356262835395802i | -0.0393486563341842-0.0000031233659274075i | -0.0393486563341842-0.0000031233659274075i | -0.0786973126683684-0.000006246731854815i | 0.039349 | 0.039349 | 0.078697 | 91.8986 | 91.8986 | 97.9192 | -179.9955
160324.5391 | 1007348.7883 | 0.01+0.503674394129353i | 4.78691994990715+21.3490443242908i | 0.000100734878825871i | 0.0100069038834673+34.2616796115988i | 0.0100033495214301+16.6240384346934i | 0.053187462400144+3115.32639385534i | 1.96464677602715E-07+0.00443243361164869i | 4.78691994990715+21.3490443242908i | 0.0947185868379489-2.17416167933994i | 0.0947185868379489-2.17406094446111i | 0.0000248924399157514-0.0288011773525176i | 0.0000248924399157514-0.0288011773525176i | 0.0000151773849814057-0.0194761513194389i | 0.0000151773849814057-0.0194761513194389i | 9.29410388543706E-09-0.000315789020418352i | 2.05758781488152E-07+0.00411664459123034i | 0.0121414800414591-242.916281777659i | -0.0767102945533911-6.09183524702701E-06i | -0.00275654918335989-3.93867615105349i | -0.0767102945533911-0.0000060918352470271i | -0.00209046019833485-2.6634412051225i | -0.0767102945533912-0.0000060918352470272i | -0.0015315441613469-0.0352176092624335i | -0.0383551472766956-0.0000030459176235136i | -0.0383551472766956-0.0000030459176235136i | -0.0767102945533912-0.0000060918352470272i | 0.038355 | 0.038355 | 0.07671 | 91.6765 | 91.6765 | 97.6971 | -179.9954
162181.0097 | 1019013.3375 | 0.01+0.509506668738056i | 4.91753978595055+21.6235100750849i | 0.000101901333747611i | 0.0100070647807692+34.658689792288i | 0.0100034275618623+16.816601323749i | 0.0532653062612915+3153.70548601878i | 2.01041136901847E-07+0.00448376110534083i | 4.91753978595055+21.6235100750849i | 0.0921134038089465-2.1441095933642i | 0.0921134038089465-2.14400769203045i | 0.00002432401871259-0.0284703407007638i | 0.00002432401871259-0.0284703407007638i | 0.0000148311624282565-0.019252658453821i | 0.0000148311624282565-0.019252658453821i | 9.07708036483265E-09-0.000311949571148108i | 2.1011821726668E-07+0.00417181153419272i | 0.0120729762223768-239.70402048777i | -0.0747755662840498-5.94197241279273E-06i | -0.00268331133463846-3.88390656110056i | -0.0747755662840498-5.94197241279267E-06i | -0.00203522315506138-2.62643561470403i | -0.0747755662840498-5.94197241279272E-06i | -0.00149288019784751-0.0348123993607795i | -0.0373877831420249-2.97098620639636E-06i | -0.0373877831420249-2.97098620639636E-06i | -0.0747755662840498-5.94197241279272E-06i | 0.037388 | 0.037388 | 0.074776 | 91.4546 | 91.4546 | 97.4752 | -179.9954
164058.9773 | 1030812.9558 | 0.01+0.515406477903822i | 5.05219241309653+21.9020343461568i | 0.000103081295580764i | 0.0100072294298681+35.0603069305153i | 0.010003507421035+17.0113962917053i | 0.0533451403853745+3192.61353540569i | 2.05724205486105E-07+0.00453568302533236i | 5.05219241309653+21.9020343461568i | 0.0895907949046906-2.11460002185638i | 0.0895907949046906-2.1144969405608i | 0.0000237686077849041-0.0281433200055027i | 0.0000237686077849041-0.0281433200055027i | 0.0000144928502873959-0.0190317368119132i | 0.0000144928502873959-0.0190317368119132i | 8.86500108550416E-09-0.000308151470491456i | 2.14589206571609E-07+0.0042275315548409i | 0.0120069902244569-236.544656012878i | -0.072891583480822-0.0000057969403261673i | -0.00261198817110722-3.82999966561333i | -0.072891583480822-5.79694032616724E-06i | -0.00198143072399364-2.59001199470142i | -0.0728915834808222-5.79694032616727E-06i | -0.00145523043168798-0.034410647201211i | -0.0364457917404111-2.89847016308363E-06i | -0.0364457917404111-2.89847016308363E-06i | -0.0728915834808222-5.79694032616726E-06i | 0.036446 | 0.036446 | 0.072892 | 91.2329 | 91.2329 | 97.2535 | -179.9954
165958.6907 | 1042749.2073 | 0.01+0.521374603639965i | 5.19102507895324+22.1846882585117i | 0.000104274920727993i | 0.0100073979183438+35.466584716876i | 0.0100035891413568+17.2084492658787i | 0.0534270200317695+3232.05985612214i | 2.10516367069172E-07+0.0045882062576349i | 5.19102507895324+22.1846882585117i | 0.0871476022829274-2.08561857190528i | 0.0871476022829274-2.08551429698455i | 0.0000232259077581277-0.0278200704824667i | 0.0000232259077581277-0.0278200704824667i | 0.0000141622671688097-0.0188133564542009i | 0.0000141622671688097-0.0188133564542009i | 8.65775357951274E-09-0.000304394214642904i | 2.19174120648685E-07+0.004283812042992i | 0.011943413177496-233.436945259594i | -0.0710568555175296-5.65654542273138E-06i | -0.0025425241645159-3.77693473690372i | -0.0710568555175297-0.0000056565454227315i | -0.00192904095116901-2.55415638715169i | -0.0710568555175297-5.65654542273139E-06i | -0.00141856507061899-0.0340123446171074i | -0.0355284277587649-2.82827271136569E-06i | -0.0355284277587649-2.82827271136569E-06i | -0.0710568555175298-5.65654542273138E-06i | 0.035528 | 0.035528 | 0.071057 | 91.0115 | 91.0115 | 97.0321 | -179.9954
167880.4018 | 1054823.674 | 0.01+0.527411837015086i | 5.33419146914322+22.4715439829361i | 0.000105482367403017i | 0.0100075703358254+35.8775774757984i | 0.010003672766226+17.4077864766593i | 0.0535110022085065+3272.05399584084i | 2.15420163239744E-07+0.00464133776809753i | 5.33419146914322+22.4715439829361i | 0.0847808155328134-2.05715138646429i | 0.0847808155328134-2.05704590409689i | 0.0000226956262180734-0.0275005478962903i | 0.0000226956262180734-0.0275005478962903i | 0.0000138392358713332-0.0185974878003717i | 0.0000138392358713332-0.0185974878003717i | 8.45522794175619E-09-0.00030067730521047i | 0.0000002238753911815+0.00434066046288706i | 0.0118821416492696-230.379686660578i | -0.0692699432598688-5.52060309509703E-06i | -0.00247486568073196-3.72469173004294i | -0.0692699432598688-5.52060309509714E-06i | -0.00187801331572702-2.51885529329853i | -0.0692699432598688-5.52060309509721E-06i | -0.00138285535165273-0.0336174820006032i | -0.0346349716299344-0.0000027603015475486i | -0.0346349716299344-0.0000027603015475486i | -0.0692699432598688-0.0000055206030950972i | 0.034635 | 0.034635 | 0.06927 | 90.7903 | 90.7903 | 96.8109 | -179.9954
169824.3652 | 1067037.9565 | 0.01+0.533518978257932i | 5.4818520358001+22.7626747012252i | 0.000106703795651586i | 0.0100077467740387+36.2933401733087i | 0.0100037583400544+17.6094344611223i | 0.053597145737993+3312.60574379695i | 2.2043819481065E-07+0.00469508460333485i | 5.4818520358001+22.7626747012252i | 0.0824875634521264-2.0291851192999i | 0.0824875634521264-2.02907841550425i | 0.0000221774775458919-0.0271847085529709i | 0.0000221774775458919-0.0271847085529709i | 0.0000135235832845933-0.0183841016246319i | 0.0000135235832845933-0.0183841016246319i | 8.25731677165394E-09-0.000297000249149168i | 2.28695511582304E-07+0.00439808435418568i | 0.0118230773382551-227.371718403811i | -0.0675294569177794-5.38893721894721E-06i | -0.00240896090216085-3.67325125365478i | -0.0675294569177794-5.38893721894715E-06i | -0.00182830867109243-2.48409565395635i | -0.0675294569177795-5.38893721894736E-06i | -0.0013480734981308-0.0332260483894656i | -0.0337647284588898-2.69446860947368E-06i | -0.0337647284588898-2.69446860947368E-06i | -0.0675294569177796-5.38893721894736E-06i | 0.033765 | 0.033765 | 0.067529 | 90.5693 | 90.5693 | 96.5899 | -179.9954
171790.8387 | 1079393.6737 | 0.01+0.539696836863456i | 5.63417434477976+23.0581545593784i | 0.000107939367372691i | 0.0100079273268564+36.7139284249038i | 0.0100038459082897+17.8134200666818i | 0.053685511325691+3353.72513911975i | 2.25573123199427E-07+0.0047494538916658i | 5.63417434477976+23.0581545593784i | 0.0802651063558912-2.00170691132163i | 0.0802651063558912-2.00159897195426i | 0.000021671182757085-0.0268725092924566i | 0.000021671182757085-0.0268725092924566i | 0.0000132151402933044-0.0181731690510953i | 0.0000132151402933044-0.0181731690510953i | 8.0639151161621E-09-0.000293362558695211i | 2.33637038315589E-07+0.00445609133297059i | 0.0117661267857266-224.411916751347i | -0.0658340540049908-5.26137970753111E-06i | -0.0023447597539739-3.62259454218272i | -0.0658340540049909-5.26137970753116E-06i | -0.00177988918905052-2.44986483086517i | -0.0658340540049908-5.26137970753109E-06i | -0.00131419267893478-0.0328380315491819i | -0.0329170270024954-2.63068985376554E-06i | -0.0329170270024954-2.63068985376554E-06i | -0.0658340540049908-5.26137970753108E-06i | 0.032917 | 0.032917 | 0.065834 | 90.3484 | 90.3484 | 96.369 | -179.9954
173780.0829 | 1091892.4634 | 0.01+0.545946231700129i | 5.79133344271882+23.3580586118118i | 0.000109189246340026i | 0.0100081120903477+37.1393985035299i | 0.0100039355174417+18.0197704547928i | 0.053776161631919+3395.42247951679i | 2.30827671841129E-07+0.00480445284406367i | 5.79133344271882+23.3580586118118i | 0.0781108288775485-1.97470436820577i | 0.0781108288775485-1.97459517895943i | 0.0000211764693444707-0.0265639074813616i | 0.0000211764693444707-0.0265639074813616i | 0.0000129137416838605-0.0179646615492445i | 0.0000129137416838605-0.0179646615492445i | 7.87492041408785E-09-0.000289763751300917i | 2.38702592255217E-07+0.00451468909276275i | 0.0117112011058707-221.499194442326i | -0.0641824373995148-5.13777009269443E-06i | -0.0022822138339262-3.57270342954466i | -0.0641824373995148-5.13777009269436E-06i | -0.00173271830654906-2.41615058897837i | -0.0641824373995149-0.0000051377700926945i | -0.00128118696971509-0.0324534180505461i | -0.0320912186997575-2.56888504634725E-06i | -0.0320912186997575-2.56888504634725E-06i | -0.064182437399515-0.0000051377700926945i | 0.032091 | 0.032091 | 0.064182 | 90.1277 | 90.1277 | 96.1483 | -179.9954
175792.3614 | 1104535.9822 | 0.01+0.552267991118465i | 5.95351224513773+23.6624627555307i | 0.000110453598223693i | 0.0100083011628304+37.5698073476665i | 0.0100040272151054+18.2285131046985i | 0.0538691613469475+3437.70833032801i | 2.36204627634075E-07+0.00486008875511701i | 5.95351224513773+23.6624627555307i | 0.0760222332269798-1.94816553923186i | 0.0760222332269798-1.94805508563364i | 0.0000206930711249989-0.0262588610058071i | 0.0000206930711249989-0.0262588610058071i | 0.0000126192260531659-0.0177585509294628i | 0.0000126192260531659-0.0177585509294628i | 7.69023244167376E-09-0.000286203349570285i | 2.43894860075749E-07+0.00457388540554673i | 0.0116582157326752-218.632499175411i | -0.0625733534992708-5.01795513066759E-06i | -0.00222127634556115-3.52356032409539i | -0.0625733534992708-5.01795513066754E-06i | -0.00168676067507219-2.38294107962924i | -0.0625733534992707-5.01795513066753E-06i | -0.00124903131602165-0.0320721933429999i | -0.0312866767496354-2.50897756533377E-06i | -0.0312866767496354-2.50897756533377E-06i | -0.0625733534992708-5.01795513066754E-06i | 0.031287 | 0.031287 | 0.062573 | 89.9072 | 89.9072 | 95.9278 | -179.9954
177827.941 | 1117325.9061 | 0.01+0.558662953060827i | 6.12090194685916+23.9714436530921i | 0.000111732590612165i | 0.0100084946449234+38.0052125695268i | 0.0100041210499872+18.4396758172248i | 0.053964577269546+3480.59353396743i | 2.41706842419345E-07+0.00491636900400207i | 6.12090194685916+23.9714436530921i | 0.0739969328725658-1.92207889725625i | 0.0739969328725658-1.92196716466564i | 0.0000202207280903104-0.0259573282643783i | 0.0000202207280903104-0.0259573282643783i | 0.0000123314357196467-0.0175548093386329i | 0.0000123314357196467-0.0175548093386329i | 7.50975325942386E-09-0.000282680881195282i | 2.49216595678769E-07+0.00463368812280679i | 0.0116070901824367-215.810812166095i | -0.0610055904674148-4.90178843096755E-06i | -0.00216190203461225-3.47514818482271i | -0.0610055904674149-4.90178843096756E-06i | -0.00164198211244193-2.35022482452711i | -0.0610055904674149-4.90178843096766E-06i | -0.00121770149822819-0.0316943418239869i | -0.0305027952337074-2.45089421548383E-06i | -0.0305027952337074-2.45089421548383E-06i | -0.0610055904674148-4.90178843096766E-06i | 0.030503 | 0.030503 | 0.061006 | 89.6868 | 89.6868 | 95.7074 | -179.9954
179887.0915 | 1130263.9303 | 0.01+0.565131965172495i | 6.29370245608357+24.2850786430589i | 0.000113026393034499i | 0.0100086926396017+38.4456724633651i | 0.010004217071931+18.6532867186244i | 0.0540624783891975+3524.08921977273i | 2.4733723449479E-07+0.00497330105546641i | 6.29370245608357+24.2850786430589i | 0.072032646617076-1.89643331975274i | 0.072032646617076-1.89632029335971i | 0.0000197591862609504-0.0256592681612037i | 0.0000197591862609504-0.0256592681612037i | 0.0000120502166363907-0.0173534092558049i | 0.0000120502166363907-0.0173534092558049i | 7.33338716014131E-09-0.000279195878892761i | 2.54670621654931E-07+0.00469410517657365i | 0.0115577478308236-213.033146774633i | -0.0594779765622768-4.78913010688929E-06i | -0.00210404712842269-3.42745049870573i | -0.0594779765622768-4.78913010688936E-06i | -0.00159834955691106-2.31799070053446i | -0.0594779765622767-0.0000047891301068893i | -0.00118717409814771-0.0313198469045365i | -0.0297389882811383-2.39456505344465E-06i | -0.0297389882811383-2.39456505344465E-06i | -0.0594779765622766-0.0000047891301068893i | 0.029739 | 0.029739 | 0.059478 | 89.4665 | 89.4665 | 95.4871 | -179.9954
181970.0859 | 1143351.7698 | 0.01+0.571675884914016i | 6.47212285354194+24.6034456365039i | 0.000114335176982803i | 0.0100088952522508+38.8912460139018i | 0.0100043153319441+18.869374264467i | 0.0541629359721555+3568.20681428207i | 2.53098790164366E-07+0.00503089246082419i | 6.47212285354194+24.6034456365039i | 0.0701271930396081-1.87121807085496i | 0.0701271930396081-1.87110373567798i | 0.0000193081975441346-0.0253646400991467i | 0.0000193081975441346-0.0253646400991467i | 0.0000117754183063612-0.0171543234879287i | 0.0000117754183063612-0.0171543234879287i | 7.16104061815227E-09-0.000275747880342075i | 2.60259830782518E-07+0.00475514458048211i | 0.0115101157035058-210.298547200639i | -0.0579893785471696-4.67984644617594E-06i | -0.00204766927821749-3.3804512591717i | -0.0579893785471695-4.67984644617591E-06i | -0.00155583102342127-2.28622792518265i | -0.0579893785471695-4.67984644617599E-06i | -0.00115742646724505-0.03094869107131i | -0.0289946892735847-0.000002339923223088i | -0.0289946892735847-0.000002339923223088i | -0.0579893785471694-0.000004679846446176i | 0.028995 | 0.028995 | 0.057989 | 89.2464 | 89.2464 | 95.267 | -179.9954
184077.2001 | 1156591.1593 | 0.01+0.578295579674866i | 6.65638187822503+24.9266229979659i | 0.000115659115934973i | 0.0100091025907238+39.3419929048609i | 0.0100044158822257+19.0879672435821i | 0.054266023651566+3612.95805196032i | 2.58994565323626E-07+0.00508915085896306i | 6.65638187822503+24.9266229979659i | 0.0682784852779486-1.84642278433966i | 0.0682784852779486-1.84630712522372i | 0.0000188675195949846-0.025073403973113i | 0.0000188675195949846-0.025073403973113i | 0.0000115068936996343-0.0169575251656524i | 0.0000115068936996343-0.0169575251656524i | 6.99262223968747E-09-0.000272336428123331i | 2.65987187563313E-07+0.00481681443083973i | 0.0114641242794408-207.606087240599i | -0.0565387001756011-4.57380960055797E-06i | -0.00199272750407058-3.33413494558847i | -0.0565387001756011-4.57380960055796E-06i | -0.00151439556190722-2.25492604288358i | -0.0565387001756011-4.57380960055784E-06i | -0.00112843669635679-0.0305808559452969i | -0.0282693500878006-2.28690480027892E-06i | -0.0282693500878006-2.28690480027892E-06i | -0.0565387001756012-4.57380960055784E-06i | 0.028269 | 0.028269 | 0.056539 | 89.0263 | 89.0263 | 95.0469 | -179.9954
186208.7137 | 1169983.8538 | 0.01+0.584991926888411i | 6.84670844127028+25.2546894090849i | 0.000116998385377682i | 0.0100093147653999+39.7979735276293i | 0.0100045187761935+19.3090947820486i | 0.054371817521885+3658.35498639731i | 2.65027687082205E-07+0.00514808397736292i | 6.84670844127028+25.2546894090849i | 0.0664845261277478-1.8220374474944i | 0.0664845261277478-1.82192044910902i | 0.0000184369156811343-0.0247855201634652i | 0.0000184369156811343-0.0247855201634652i | 0.0000112444991726081-0.0167629877391834i | 0.0000112444991726081-0.0167629877391834i | 6.8280427143961E-09-0.000268961069656295i | 2.71855729796601E-07+0.00487912290770662i | 0.0114197073059706-204.95486910485i | -0.0551248807477321-4.47089729294704E-06i | -0.00193918214242106-3.28848650373621i | -0.0551248807477322-4.47089729294709E-06i | -0.00147401321753528-2.22407491179995i | -0.0551248807477322-4.47089729294699E-06i | -0.00110018358683555-0.0302163223373611i | -0.0275624403738661-0.0000022354486464735i | -0.0275624403738661-0.0000022354486464735i | -0.0551248807477322-0.000004470897292947i | 0.027562 | 0.027562 | 0.055125 | 88.8064 | 88.8064 | 94.827 | -179.9954
188364.9089 | 1183531.6283 | 0.01+0.591765814148226i | 7.04334216967369+25.5877237129511i | 0.000118353162829645i | 0.0100095318892433+40.2592489900345i | 0.010004624068513+19.5327863472384i | 0.0544803962378225+3704.41000200257i | 2.71201355424182E-07+0.00520769963312671i | 7.04334216967369+25.5877237129511i | 0.0647434034367073-1.79805238581684i | 0.0647434034367073-1.79793403265401i | 0.0000180161545506256-0.024500949529547i | 0.0000180161545506256-0.024500949529547i | 0.0000109880943891354-0.0165706849742106i | 0.0000109880943891354-0.0165706849742106i | 6.66721476796443E-09-0.00026562135713991i | 2.77868570192146E-07+0.0049420782759868i | 0.0113768016249445-202.344022290718i | -0.0537468937341571-4.37099254115529E-06i | -0.00188699479600075-3.24349132720391i | -0.0537468937341572-4.37099254115538E-06i | -0.00143465499277194-2.19366469133675i | -0.0537468937341571-4.37099254115538E-06i | -0.00107264662304009-0.0298550703008057i | -0.0268734468670786-2.18549627057769E-06i | -0.0268734468670786-2.18549627057769E-06i | -0.0537468937341572-4.37099254115538E-06i | 0.026873 | 0.026873 | 0.053747 | 88.5865 | 88.5865 | 94.6071 | -179.9953
190546.0718 | 1197236.2787 | 0.01+0.598618139325726i | 7.24653398157778+25.9258047369813i | 0.000119723627865145i | 0.0100097540778643+40.7258811252445i | 0.0100047318151264+19.7590717519086i | 0.0545918411180705+3751.13582622118i | 2.77518844907158E-07+0.00526800573402299i | 7.24653398157778+25.9258047369813i | 0.0630532857736704-1.77445824849638i | 0.0630532857736704-1.77433852486851i | 0.0000176050103030106-0.024219653403312i | 0.0000176050103030106-0.024219653403312i | 0.0000107375422435333-0.0163805909478895i | 0.0000107375422435333-0.0163805909478895i | 6.51005311581738E-09-0.00026231684749248i | 2.84028898022975E-07+0.00500568888653051i | 0.0113353470091451-199.772702508794i | -0.0524037454633662-4.27398339709489E-06i | -0.00183612828604414-3.19913523966075i | -0.0524037454633662-4.27398339709483E-06i | -0.00139629281118467-2.16368583022128i | -0.0524037454633661-0.0000042739833970948i | -0.00104580594609873-0.029497079181134i | -0.026201872731683-0.0000021369916985474i | -0.026201872731683-0.0000021369916985474i | -0.052403745463366-0.0000042739833970948i | 0.026202 | 0.026202 | 0.052404 | 88.3666 | 88.3666 | 94.3872 | -179.9953
192752.4913 | 1211099.6214 | 0.01+0.605549810689195i | 7.45654669497935+26.269011091907i | 0.000121109962137839i | 0.0100099814495819+41.1979325007917i | 0.0100048420732827+19.987981158349i | 0.0547062362540895+3798.54554229899i | 2.83983506401034E-07+0.00532901027954129i | 7.45654669497935+26.269011091907i | 0.0614124183540078-1.75124599463231i | 0.0614124183540078-1.75112488467017i | 0.0000172032622635739-0.0239415935830573i | 0.0000172032622635739-0.0239415935830573i | 0.0000104927087854217-0.0161926800448855i | 0.0000104927087854217-0.0161926800448855i | 6.35647441787419E-09-0.000259047102292438i | 2.90339980818908E-07+0.00506996317724885i | 0.01129528600834-197.240090659428i | -0.0510944738694244-4.17976270048064E-06i | -0.00178654660665919-3.15540447795419i | -0.0510944738694244-4.17976270048073E-06i | -0.00135889948288169-2.13412905513851i | -0.0510944738694245-0.0000041797627004808i | -0.00101964232887634-0.029142327663149i | -0.0255472369347122-0.0000020898813502404i | -0.0255472369347122-0.0000020898813502404i | -0.0510944738694244-0.0000041797627004808i | 0.025547 | 0.025547 | 0.051094 | 88.1469 | 88.1469 | 94.1675 | -179.9953
194984.46 | 1225123.494 | 0.01+0.612561747024161i | 7.67365567178417+26.6174209441834i | 0.000122512349404832i | 0.0100102141254872+41.6754664277252i | 0.0100049549015683+20.2195450825805i | 0.054823668624243+3846.65260262481i | 2.90598768867326E-07+0.00539072136195935i | 7.67365567178417+26.6174209441834i | 0.0598191192041207-1.72840688014558i | 0.0598191192041207-1.72828436779618i | 0.0000168106948605976-0.0236667323272553i | 0.0000168106948605976-0.0236667323272553i | 0.000010253463146346-0.0160069269534761i | 0.000010253463146346-0.0160069269534761i | 6.20639723433804E-09-0.000255811687719746i | 2.96805166101664E-07+0.0051349096742396i | 0.0112565638043373-194.745391856786i | -0.049818147296665-4.08822784613256E-06i | -0.00173821488124568-3.1122856759913i | -0.049818147296665-4.08822784613261E-06i | -0.0013224486715056-2.10498535989322i | -0.0498181472966651-4.08822784613274E-06i | -0.000994137152081324-0.0287907938155509i | -0.0249090736483326-2.04411392306637E-06i | -0.0249090736483326-2.04411392306637E-06i | -0.0498181472966652-4.08822784613274E-06i | 0.024909 | 0.024909 | 0.049818 | 87.9272 | 87.9272 | 93.9478 | -179.9953
197242.2736 | 1239309.7555 | 0.01+0.61965487775519i | 7.89814949922933+26.971111758839i | 0.000123930975551038i | 0.0100104522295089+42.1585469698897i | 0.0100050703599382+20.4537943986092i | 0.05494422821358+3895.47084268056i | 2.97368141180036E-07+0.00545314716742321i | 7.89814949922933+26.971111758839i | 0.0582717755491437-1.70593244534406i | 0.0582717755491437-1.70580851436851i | 0.0000164270975055941-0.0233950323484871i | 0.0000164270975055941-0.0233950323484871i | 0.0000100196774681417-0.0158233066617105i | 0.0000100196774681417-0.0158233066617105i | 6.05974198249328E-09-0.000252610174497885i | 3.03427883162529E-07+0.00520053699292532i | 0.0112191280744613-192.287834497895i | -0.0485738633583487-0.0000039992805640334i | -0.00169109932085354-3.0697658493606i | -0.0485738633583487-3.99928056403335E-06i | -0.00128691486269832-2.07624599506971i | -0.0485738633583486-3.99928056403334E-06i | -0.00096927238145145-0.0284424551331612i | -0.0242869316791743-1.99964028201667E-06i | -0.0242869316791743-1.99964028201667E-06i | -0.0485738633583486-3.99928056403334E-06i | 0.024287 | 0.024287 | 0.048574 | 87.7075 | 87.7075 | 93.7281 | -179.9953
199526.2315 | 1253660.2861 | 0.01+0.626830143069079i | 8.13033071077752+27.3301600094596i | 0.000125366028613816i | 0.0100106958884802+42.6472389533366i | 0.0100051885097478+20.6907603427332i | 0.055068008139613+3945.01449563134i | 3.04295213989031E-07+0.00551629597703998i | 8.13033071077752+27.3301600094596i | 0.0567688404091234-1.68381450310394i | 0.0567688404091234-1.68368913707533i | 0.0000160522644764254-0.023126456807471i | 0.0000160522644764254-0.023126456807471i | 0.0000097912268329949-0.0156417944536261i | 0.0000097912268329949-0.0156417944536261i | 5.91643089448878E-09-0.000249442137836439i | 3.1021164488352E-07+0.00526685383920354i | 0.0111829288629111-189.86666937432i | -0.0473607478464517-3.91282671135728E-06i | -0.00164516718438031-3.02783238065549i | -0.0473607478464516-3.91282671135726E-06i | -0.00125227333396126-2.04790245816337i | -0.0473607478464516-3.91282671135733E-06i | -0.000945030545961689-0.0280972885769053i | -0.0236803739232258-1.95641335567867E-06i | -0.0236803739232258-1.95641335567867E-06i | -0.0473607478464516-3.91282671135734E-06i | 0.02368 | 0.02368 | 0.047361 | 87.4878 | 87.4878 | 93.5084 | -179.9953
201836.6364 | 1268176.9881 | 0.01+0.634088494039473i | 8.3705165486735+27.6946408516322i | 0.000126817698807895i | 0.0100109452322076+43.1416079758697i | 0.0100053094137867+20.9304745179078i | 0.0551951047844115+3995.2982075893i | 3.11383661626885E-07+0.0055801761679833i | 8.3705165486735+27.6946408516322i | 0.0553088293900291-1.6620451276322i | 0.0553088293900291-1.66191830993339i | 0.0000156859948032415-0.0228609693071856i | 0.0000156859948032415-0.0228609693071856i | 9.56798919516035E-06-0.0154623659055191i | 9.56798919516035E-06-0.0154623659055191i | 5.77638797608505E-09-0.000246307157374283i | 3.1716004960297E-07+0.00533386901060902i | 0.0111479184594986-187.481168824231i | -0.0461779536899097-3.82877607573806E-06i | -0.00160038674051419-2.98647300546316i | -0.0461779536899098-3.82877607573812E-06i | -0.00121850012583915-2.0199464841593i | -0.0461779536899099-3.82877607573811E-06i | -0.000921394717000928-0.0277552706116796i | -0.023088976844955-1.91438803786905E-06i | -0.023088976844955-1.91438803786905E-06i | -0.04617795368991-0.0000038287760757381i | 0.023089 | 0.023089 | 0.046178 | 87.2681 | 87.2681 | 93.2887 | -179.9952
204173.7945 | 1282861.7855 | 0.01+0.641430892752932i | 8.61903977043284+28.0646277557751i | 0.000128286178550586i | 0.0100112003935407+43.6417204167243i | 0.0100054331363111+21.1729688981648i | 0.055325617933424+4046.33705358826i | 3.18637244060277E-07+0.005644796214612i | 8.61903977043284+28.0646277557751i | 0.0538903176569444-1.64061664377742i | 0.0538903176569444-1.64048835759887i | 0.0000153280921571634-0.0225985338870861i | 0.0000153280921571634-0.0225985338870861i | 9.34984531429381E-06-0.0152849968822699i | 9.34984531429381E-06-0.0152849968822699i | 5.63953896634201E-09-0.000243204817123314i | 3.24276783026619E-07+0.00540159139748869i | 0.0111140512853011-185.13062592274i | -0.0450246599587865-3.74704218909537E-06i | -0.0015567272313318-2.94567579898265i | -0.0450246599587865-3.74704218909539E-06i | -0.00118557201435885-1.99237003653404i | -0.0450246599587866-3.74704218909538E-06i | -0.000898348488466583-0.0274163772422054i | -0.0225123299793933-1.87352109454769E-06i | -0.0225123299793933-1.87352109454769E-06i | -0.0450246599587866-3.74704218909538E-06i | 0.022512 | 0.022512 | 0.045025 | 87.0484 | 87.0484 | 93.069 | -179.9952
206538.0156 | 1297716.6249 | 0.01+0.648858312436449i | 8.87624950160453+28.4401920948312i | 0.00012977166248729i | 0.0100114615084437+44.1476434463862i | 0.0100055597430791+21.41827583309i | 0.055459650921389+4098.14655430651i | 3.26059808886903E-07+0.0057101646896018i | 8.87624950160453+28.4401920948312i | 0.0525119370777059-1.61952161685821i | 0.0525119370777059-1.61939184519572i | 0.0000149783647416434-0.0223391150174118i | 0.0000149783647416434-0.0223391150174118i | 9.13667869036169E-06-0.0151096635337225i | 9.13667869036169E-06-0.0151096635337225i | 5.50581129822753E-09-0.000240134705412789i | 3.31565620185131E-07+0.00547002998418901i | 0.0110812837847911-182.814353708536i | -0.0439000709120172-3.66754215138295E-06i | -0.00151415883746809-2.90542916324087i | -0.0439000709120172-0.000003667542151383i | -0.00115346648466029-1.96516529865925i | -0.0439000709120171-3.66754215138295E-06i | -0.000875875957730529-0.0270805840469924i | -0.0219500354560086-1.83377107569148E-06i | -0.0219500354560086-1.83377107569148E-06i | -0.0439000709120172-3.66754215138296E-06i | 0.02195 | 0.02195 | 0.0439 | 86.8287 | 86.8287 | 92.8493 | -179.9952
208929.6131 | 1312743.4752 | 0.01+0.656371737586463i | 9.14251213721528+28.8214026818062i | 0.000131274347517293i | 0.0100117287160698+44.6594450365527i | 0.010005689301385+21.6664280523594i | 0.055597310785791+4150.74269357961i | 3.33655293379047E-07+0.00577629026509047i | 9.14251213721528+28.8214026818062i | 0.0511723735260935-1.59875284298046i | 0.0511723735260935-1.59862156863294i | 0.000014636625186432-0.0220826775935804i | 0.000014636625186432-0.0220826775935804i | 8.92837550008609E-06-0.0149363422911143i | 8.92837550008609E-06-0.0149363422911143i | 5.37513406012445E-09-0.000237096414834189i | 3.39030427439171E-07+0.00553919385025628i | 0.0110495743240421-180.531684444947i | -0.0428034150864811-3.59019646366596E-06i | -0.00147265264477845-2.86572181487493i | -0.042803415086481-3.59019646366588E-06i | -0.00112216170575876-1.93832466558602i | -0.0428034150864809-0.0000035901964636658i | -0.000853961707431084-0.0267478662104986i | -0.0214017075432405-0.0000017950982318329i | -0.0214017075432405-0.0000017950982318329i | -0.042803415086481-0.0000035901964636658i | 0.021402 | 0.021402 | 0.042803 | 86.609 | 86.609 | 92.6296 | -179.9952
211348.904 | 1327944.3282 | 0.01+0.663972164099336i | 9.41821229434981+29.2083252515764i | 0.000132794432819867i | 0.0100120021588354+45.1771939702341i | 0.0100058218800968+21.9174586703332i | 0.0557387084282965+4204.14193674578i | 3.41427726574836E-07+0.00584318171383629i | 9.41821229434981+29.2083252515764i | 0.0498703643344659-1.57830333981669i | 0.0498703643344659-1.57817054538387i | 0.0000143026904440902-0.0218291869306721i | 0.0000143026904440902-0.0218291869306721i | 8.72482453489171E-06-0.0147650098635587i | 8.72482453489171E-06-0.0147650098635587i | 5.24743795821683E-09-0.000234089542186673i | 3.46675164533053E-07+0.00560909217164962i | 0.011018883094633-178.281968913684i | -0.0417339444253221-3.51492886997441E-06i | -0.00143218061241908-2.82654277345256i | -0.0417339444253222-0.0000035149288699745i | -0.00109163650638227-1.91184073619082i | -0.0417339444253222-3.51492886997441E-06i | -0.00083259078804964-0.0264181985535914i | -0.0208669722126611-1.75746443498721E-06i | -0.0208669722126611-1.75746443498721E-06i | -0.0417339444253222-3.51492886997442E-06i | 0.020867 | 0.020867 | 0.041734 | 86.3892 | 86.3892 | 92.4098 | -179.9952
213796.209 | 1343321.1988 | 0.01+0.67166059940337i | 9.70375381836102+29.6010218807855i | 0.000134332119880674i | 0.0100122819824983+45.7009598520048i | 0.0100059575496913+22.1714011907117i | 0.0558839587846765+4258.36124987068i | 3.49381231418332E-07+0.00591084791039035i | 9.70375381836102+29.6010218807855i | 0.0486046958864278-1.55816633782187i | 0.0486046958864278-1.55803200570199i | 0.0000139763816889813-0.0215786087579961i | 0.0000139763816889813-0.0215786087579961i | 0.0000085259171403149-0.0145956432345772i | 0.0000085259171403149-0.0145956432345772i | 5.12265527973439E-09-0.000231113688423039i | 3.54503886698066E-07+0.00567973422196731i | 0.0109891720228963-176.064575739588i | -0.04069093344352-3.44166620741343E-06i | -0.00139271554227472-2.78788135030223i | -0.04069093344352-3.44166620741349E-06i | -0.00106187035183062-1.88570630566423i | -0.04069093344352-0.0000034416662074135i | -0.000811748701232041-0.0260915555623932i | -0.02034546672176-1.72083310370675E-06i | -0.02034546672176-1.72083310370675E-06i | -0.04069093344352-0.0000034416662074135i | 0.020345 | 0.020345 | 0.040691 | 86.1694 | 86.1694 | 92.19 | -179.9952
216271.8524 | 1358876.1252 | 0.01+0.679438062592337i | 9.99956084521156+29.9995503389658i | 0.000135887612518467i | 0.0100125683362361+46.2308131184014i | 0.0100060963822931+22.4282895112504i | 0.0560331810037155+4313.41811990005i | 3.57520026949602E-07+0.00597929783228262i | 9.99956084521156+29.9995503389658i | 0.0473742013407976-1.5383352718624i | 0.0473742013407976-1.53819938424988i | 0.000013657524218678-0.0213309092137423i | 0.000013657524218678-0.0213309092137423i | 8.33154715684046E-06-0.0144282196586807i | 8.33154715684046E-06-0.0144282196586807i | 5.00071985703653E-09-0.000228168458596253i | 3.62520746806639E-07+0.00575112937368637i | 0.0109604046841888-173.878890744835i | -0.0396736784288654-3.37033826404969E-06i | -0.0013542310496678-2.74972713782854i | -0.0396736784288654-3.37033826404967E-06i | -0.00103284332180542-1.85991435832577i | -0.0396736784288654-3.37033826404972E-06i | -0.000791421383817634-0.0257679114156011i | -0.0198368392144327-1.68516913202486E-06i | -0.0198368392144327-1.68516913202486E-06i | -0.0396736784288654-3.37033826404972E-06i | 0.019837 | 0.019837 | 0.039674 | 85.9494 | 85.9494 | 91.97 | -179.9951
218776.1624 | 1374611.1691 | 0.01+0.687305584560559i | 10.3060789224381+30.4039633632676i | 0.000137461116912112i | 0.0100128613727269+46.7668250484715i | 0.0100062384517129+22.688157928538i | 0.056186498635684+4369.33057579296i | 3.6584843054592E-07+0.00604854056122194i | 10.3060789224381+30.4039633632676i | 0.0461777584787343-1.51880377323572i | 0.0461777584787343-1.51866631211881i | 0.0000133459473577286-0.0210860548397148i | 0.0000133459473577286-0.0210860548397148i | 0.0000081416108621318-0.0142627166580002i | 0.0000081416108621318-0.0142627166580002i | 4.88156703251579E-09-0.000225253461806488i | 3.70729997578436E-07+0.00582328709941545i | 0.0109325462218731-171.724316331125i | -0.0386814966765704-3.30087764411969E-06i | -0.00131670153528616-2.71206999928739i | -0.0386814966765704-3.30087764411964E-06i | -0.00100453608916383-1.83445806074778i | -0.0386814966765703-3.30087764411961E-06i | -0.000771595192540688-0.0254472400103535i | -0.0193407483382852-1.65043882205981E-06i | -0.0193407483382852-1.65043882205981E-06i | -0.0386814966765704-3.30087764411962E-06i | 0.019341 | 0.019341 | 0.038681 | 85.7295 | 85.7295 | 91.7501 | -179.9951
221309.471 | 1390528.4163 | 0.01+0.695264208139552i | 10.6237761911791+30.8143078483429i | 0.00013905284162791i | 0.0100131612482318+47.3090677744794i | 0.0100063838334868+22.9510411428366i | 0.056344039830956+4426.11721069064i | 3.74370860215321E-07+0.0061185852843103i | 10.6237761911791+30.8143078483429i | 0.0450142876664602-1.49956566205971i | 0.0450142876664602-1.49942660921808i | 0.0000130414843637217-0.0208440125761449i | 0.0000130414843637217-0.0208440125761449i | 7.95600691462063E-06-0.0140991120189642i | 7.95600691462063E-06-0.0140991120189642i | 4.76513362430362E-09-0.000222368311148698i | 3.79135993839625E-07+0.0058962169731616i | 0.0109055632707296-169.600270888454i | -0.0377137257558607-3.23321964013899E-06i | -0.00128010215827061-2.67490005899887i | -0.0377137257558606-3.23321964013897E-06i | -0.000976929899551263-1.80933075517362i | -0.0377137257558607-3.23321964013904E-06i | -0.000752256889371352-0.0251295149867273i | -0.0188568628779303-1.61660982006952E-06i | -0.0188568628779303-1.61660982006952E-06i | -0.0377137257558606-3.23321964013904E-06i | 0.018857 | 0.018857 | 0.037714 | 85.5094 | 85.5094 | 91.53 | -179.9951
223872.1139 | 1406629.9765 | 0.01+0.703314988236247i | 10.9531446316183+31.2306239420101i | 0.000140662997647249i | 0.0100134681226808+47.8576142927685i | 0.0100065326049174+23.2169742629871i | 0.056505937549426+4483.79720518061i | 3.83091836943684E-07+0.00618944129527125i | 10.9531446316183+31.2306239420101i | 0.0438827499265186-1.48061494001241i | 0.0438827499265186-1.48047427701476i | 0.0000127439723355893-0.0206047497565822i | 0.0000127439723355893-0.0206047497565822i | 7.77463629842159E-06-0.013937383789023i | 7.77463629842159E-06-0.013937383789023i | 4.65135789275889E-09-0.000219512623660702i | 3.87743194836443E-07+0.00596992867161055i | 0.0108794238845294-167.50618822918i | -0.0367697228069866-3.16730211151571E-06i | -0.00124440881040609-2.63820769297609i | -0.0367697228069866-3.16730211151575E-06i | -0.000950006551870359-1.78452595321539i | -0.0367697228069866-3.16730211151578E-06i | -0.00073339362746438-0.0248147097509271i | -0.0183848614034933-1.58365105575789E-06i | -0.0183848614034933-1.58365105575789E-06i | -0.0367697228069866-3.16730211151578E-06i | 0.018385 | 0.018385 | 0.03677 | 85.2892 | 85.2892 | 91.3098 | -179.9951
226464.4308 | 1422917.9839 | 0.01+0.711458991972831i | 11.294701374055+31.6529440362952i | 0.000142291798394566i | 0.0100137821597577+48.412538474783i | 0.0100066848451142+23.4859928113776i | 0.056672329781403+4542.39035171926i | 3.92015987096693E-07+0.00626111799569316i | 11.294701374055+31.6529440362952i | 0.0427821451109996-1.46194578340327i | 0.0427821451109996-1.46180349160488i | 0.0000124532521240988-0.0203682341028642i | 0.0000124532521240988-0.0203682341028642i | 7.59740226954272E-06-0.0137775102734194i | 7.59740226954272E-06-0.0137775102734194i | 4.54017950772146E-09-0.000216686020271757i | 3.96556166604414E-07+0.0060444319754214i | 0.0108540974675211-165.441517046111i | -0.0358488638671643-3.10306536929801E-06i | -0.00120959809136377-2.60198351994869i | -0.0358488638671643-3.10306536929809E-06i | -0.000923748379546215-1.76003732981701i | -0.0358488638671643-0.0000031030653692981i | -0.000714992937686534-0.0245027974972387i | -0.0179244319335822-1.55153268464905E-06i | -0.0179244319335822-1.55153268464905E-06i | -0.0358488638671644-0.0000031030653692981i | 0.017924 | 0.017924 | 0.035849 | 85.0689 | 85.0689 | 91.0895 | -179.995
229086.7653 | 1439394.5977 | 0.01+0.719697298828172i | 11.6489900776047+32.0812916423139i | 0.000143939459765634i | 0.0100141035269915+48.9739150782559i | 0.0100068406350376+23.75813272898i | 0.056843359780712+4601.9170802792i | 4.01148044877833E-07+0.00633362489628676i | 11.6489900776047+32.0812916423139i | 0.0417115101706041-1.443552536559i | 0.0417115101706041-1.44340859709923i | 0.0000121691682444732-0.0201344337201591i | 0.0000121691682444732-0.0201344337201591i | 7.42421030335742E-06-0.0136194700320032i | 7.42421030335742E-06-0.0136194700320032i | 4.43153951651494E-09-0.000213888125751666i | 4.05579584394348E-07+0.00611973677053509i | 0.0108295547095977-163.40572039348i | -0.0349505432240706-3.04045206670928E-06i | -0.00117564728494474-2.5662183927635i | -0.0349505432240706-3.04045206670928E-06i | -0.000898138232550448-1.73585871747076i | -0.0349505432240707-3.04045206670931E-06i | -0.000697042715694545-0.0241937512288109i | -0.0174752716120354-1.52022603335465E-06i | -0.0174752716120354-1.52022603335465E-06i | -0.0349505432240708-0.0000030404520667093i | 0.017475 | 0.017475 | 0.034951 | 84.8485 | 84.8485 | 90.8691 | -179.995
231739.465 | 1456062.0016 | 0.01+0.728031000780927i | 12.0165823782565+32.5156801362095i | 0.000145606200156185i | 0.0100144323958448+49.5418197585607i | 0.0100070000575406+24.033430380451i | 0.0570191763108045+4662.39848529428i | 4.10492854843859E-07+0.00640697161815795i | 12.0165823782565+32.5156801362095i | 0.0406699175138262-1.4254297055072i | 0.0406699175138262-1.42528409930704i | 0.0000118915687910914-0.019903317092085i | 0.0000118915687910914-0.019903317092085i | 7.25496804330958E-06-0.0134632418760918i | 7.25496804330958E-06-0.0134632418760918i | 4.32538031267944E-09-0.000211118568660352i | 4.14818235156538E-07+0.0061958530494976i | 0.0108057675249282-161.39827518967i | -0.0340741727955537-2.97940709514517E-06i | -0.00114253433627717-2.53090339014208i | -0.0340741727955537-2.97940709514512E-06i | -0.000873159460147613-1.71198410067376i | -0.0340741727955536-2.97940709514506E-06i | -0.000679531209537257-0.023887543777319i | -0.0170370863977768-1.48970354757253E-06i | -0.0170370863977768-1.48970354757253E-06i | -0.0340741727955536-2.97940709514506E-06i | 0.017037 | 0.017037 | 0.034074 | 84.6279 | 84.6279 | 90.6485 | -179.995
234422.8815 | 1472922.4049 | 0.01+0.736461202454257i | 12.3980794076333+32.9561113619707i | 0.000147292240490851i | 0.010014768941809+50.116329080235i | 0.0100071631974147+24.3119225593034i | 0.0571999339047325+4723.85635397862i | 4.20055374478978E-07+0.00648116789409527i | 12.3980794076333+32.9561113619707i | 0.0396564734509192-1.40757195194289i | 0.0396564734509192-1.4074246597024i | 0.000011620305354215-0.0196748530759002i | 0.000011620305354215-0.0196748530759002i | 7.08958525082123E-06-0.0133088048653729i | 7.08958525082123E-06-0.0133088048653729i | 4.22164560541913E-09-0.000208376981297904i | 4.24277020084397E-07+0.00627279091279737i | 0.0107827089938478-159.418671740677i | -0.033219181534323-2.91987748532755E-06i | -0.00111023782992328-2.49602980877926i | -0.033219181534323-2.91987748532758E-06i | -0.000848795894330694-1.68840761061366i | -0.0332191815343229-2.91987748532756E-06i | -0.000662447007757092-0.023584147821572i | -0.0166095907671614-1.45993874266378E-06i | -0.0166095907671614-1.45993874266378E-06i | -0.0332191815343228-2.91987748532756E-06i | 0.01661 | 0.01661 | 0.033219 | 84.4072 | 84.4072 | 90.4278 | -179.995
237137.3706 | 1489978.0425 | 0.01+0.744989021262266i | 12.794113383319+33.4025740754342i | 0.000148997804252453i | 0.0100151133444984+50.697520528677i | 0.0100073301414345+24.5936464931461i | 0.05738579313986+4786.31319610027i | 4.29840676829216E-07+0.00655622356987302i | 12.794113383319+33.4025740754342i | 0.0386703167176585-1.38997408746299i | 0.0386703167176585-1.38982508965874i | 0.0000113552329386928-0.0194490108977645i | 0.0000113552329386928-0.0194490108977645i | 6.92797375637386E-06-0.0131561383048507i | 6.92797375637386E-06-0.0131561383048507i | 4.12028038974855E-09-0.000205662999655148i | 4.33960957218965E-07+0.00635056057021787i | 0.0107603533078191-157.46641328328i | -0.0323850148564409-2.86181231333041E-06i | -0.00107873696885347-2.4615891557661i | -0.0323850148564409-2.86181231333036E-06i | -0.000825031833913585-1.66512352007241i | -0.0323850148564409-2.86181231333038E-06i | -0.000645779027967355-0.0232835359051156i | -0.0161925074282205-1.43090615666519E-06i | -0.0161925074282205-1.43090615666519E-06i | -0.032385014856441-2.86181231333038E-06i | 0.016193 | 0.016193 | 0.032385 | 84.1863 | 84.1863 | 90.2069 | -179.9949
239883.2919 | 1507231.1751 | 0.01+0.753615587558099i | 13.2053492709891+33.8550422120899i | 0.00015072311751162i | 0.0100154657877485+51.2854725220195i | 0.0100075009784048+24.8786398489933i | 0.0575769209283515+4849.79227529907i | 4.39853953198283E-07+0.00663214860556945i | 13.2053492709891+33.8550422120899i | 0.0377106170742472-1.37263106805549i | 0.0377106170742472-1.37248034493798i | 0.000011096209884592-0.019225760148071i | 0.000011096209884592-0.019225760148071i | 6.77004741173503E-06-0.0130052217418334i | 6.77004741173503E-06-0.0130052217418334i | 4.02123091732032E-09-0.000202976263364618i | 4.43875184115603E-07+0.00642917234220483i | 0.010738675717283-155.541015547022i | -0.0315711340924898-2.80516261120755E-06i | -0.00104801155424747-2.42757314132125i | -0.0315711340924898-2.80516261120759E-06i | -0.000801852029249632-1.64212623853726i | -0.0315711340924898-2.80516261120758E-06i | -0.000629516505882764-0.0229856804528739i | -0.0157855670462449-1.40258130560379E-06i | -0.0157855670462449-1.40258130560379E-06i | -0.0315711340924898-2.80516261120758E-06i | 0.015786 | 0.015786 | 0.031571 | 83.9652 | 83.9652 | 89.9858 | -179.9949
242661.0095 | 1524684.0896 | 0.01+0.762342044783774i | 13.6324865177994+34.3134729594655i | 0.000152468408956755i | 0.0100158264597163+51.8802644231835i | 0.010007675799208+25.1669407386461i | 0.057773490824434+4914.31764203967i | 4.50100515906474E-07+0.00670895307690081i | 13.6324865177994+34.3134729594655i | 0.0367765739750036-1.35553798883016i | 0.0367765739750036-1.3553855204212i | 0.0000108430977897122-0.0190050707768457i | 0.0000108430977897122-0.0190050707768457i | 6.61572204330336E-06-0.0128560349629627i | 6.61572204330336E-06-0.0128560349629627i | 3.92444466792101E-09-0.000200316415652053i | 4.54024960574395E-07+0.00650863666124876i | 0.0107176524822367-153.642006334097i | -0.0307770159603755-2.74988128197252E-06i | -0.00101804196608529-2.3939736718171i | -0.0307770159603755-0.0000027498812819725i | -0.000779241667548517-1.61941030751005i | -0.0307770159603756-2.74988128197255E-06i | -0.00061364898478257-0.0226905537868922i | -0.0153885079801878-1.37494064098627E-06i | -0.0153885079801878-1.37494064098627E-06i | -0.0307770159603756-2.74988128197254E-06i | 0.015389 | 0.015389 | 0.030777 | 83.7439 | 83.7439 | 89.7645 | -179.9949
245470.8916 | 1542339.0992 | 0.01+0.771169549621747i | 14.0762608555069+34.7778046128302i | 0.000154233909924349i | 0.0100161955529823+52.4819765521155i | 0.010007854696853+25.4585877241473i | 0.0579756833496+4979.91416830144i | 4.60585801113992E-07+0.00678664717657105i | 14.0762608555069+34.7778046128302i | 0.0358674153047656-1.33869007897889i | 0.0358674153047656-1.33853584506897i | 0.0000105957614339326-0.0187869130892148i | 0.0000105957614339326-0.0187869130892148i | 0.000006464915406544-0.0127085579912837i | 0.000006464915406544-0.0127085579912837i | 3.82987032161772E-09-0.000197683103288313i | 4.6441567143561E-07+0.00658896407328274i | 0.0106972608253773-151.768925116298i | -0.0300021520587523-2.69592301869182E-06i | -0.000988809144491275-2.3607828430859i | -0.0300021520587522-2.69592301869179E-06i | -0.000757186358763301-1.59697039600454i | -0.0300021520587523-2.69592301869182E-06i | -0.000598166305385821-0.0223981281412086i | -0.0150010760293761-1.34796150934591E-06i | -0.0150010760293761-1.34796150934591E-06i | -0.0300021520587522-2.69592301869182E-06i | 0.015001 | 0.015001 | 0.030002 | 83.5224 | 83.5224 | 89.543 | -179.9949
248313.3105 | 1560198.5443 | 0.01+0.780099272148217i | 14.5374461705882+35.2479541907482i | 0.000156019854429643i | 0.010016573264656+53.0906901982115i | 0.0100080377665256+25.7536198233087i | 0.058183686336982+5046.60758411195i | 4.71315371710274E-07+0.0068652412156376i | 14.5374461705882+35.2479541907482i | 0.0349823961781961-1.32208269695406i | 0.0349823961781961-1.32192667709963i | 0.0000103540687053516-0.0185712577409377i | 0.0000103540687053516-0.0185712577409377i | 6.31754714149064E-06-0.0125627710833547i | 6.31754714149064E-06-0.0125627710833547i | 3.73745773154224E-09-0.000195075976541732i | 4.75052829441816E-07+0.00667016523909587i | 0.0106774788876691-149.92132264825i | -0.0292460483801288-2.64324422747052E-06i | -0.000960294571798127-2.3279929339931i | -0.0292460483801288-2.64324422747052E-06i | -0.000735672122022596-1.57480129622348i | -0.0292460483801287-2.64324422747047E-06i | -0.000583058596120205-0.0221083756759086i | -0.0146230241900643-1.32162211373524E-06i | -0.0146230241900643-1.32162211373524E-06i | -0.0292460483801286-2.64324422747048E-06i | 0.014623 | 0.014623 | 0.029246 | 83.3007 | 83.3007 | 89.3213 | -179.9948
251188.6432 | 1578264.792 | 0.01+0.789132395988238i | 15.0168564371353+35.7238147845791i | 0.000157826479197648i | 0.0100169597964827+53.706487632939i | 0.0100082251056386+26.0520765153147i | 0.058397695296175+5114.4245160372i | 4.82294920270859E-07+0.00694474562489351i | 15.0168564371353+35.7238147845791i | 0.0341207977984196-1.30571132585419i | 0.0341207977984196-1.30555349937499i | 0.0000101178905281667-0.0183580757340031i | 0.0000101178905281667-0.0183580757340031i | 6.17353872928389E-06-0.0124186547263951i | 6.17353872928389E-06-0.0124186547263951i | 3.6471578972978E-09-0.000192494689130955i | 4.85942078168157E-07+0.00675225093576255i | 0.0106582856861937-148.098760596159i | -0.0285082248427649-2.59180295412106E-06i | -0.000932480255298052-2.29559640026624i | -0.0285082248427649-2.59180295412105E-06i | -0.000714685372582877-1.55289791940738i | -0.0285082248427649-2.59180295412103E-06i | -0.000568316263766332-0.0218212684904003i | -0.0142541124213825-1.29590147706051E-06i | -0.0142541124213825-1.29590147706051E-06i | -0.028508224842765-2.59180295412102E-06i | 0.014254 | 0.014254 | 0.028508 | 83.0788 | 83.0788 | 89.0994 | -179.9948
254097.2706 | 1596540.2369 | 0.01+0.798270118472586i | 15.5153477064974+36.2052526133882i | 0.000159654023694517i | 0.0100173553549544+54.3294521226435i | 0.0100084168138855+26.3539977464016i | 0.058617913799981+5183.3925277532i | 4.93530272083294E-07+0.00702517095626557i | 15.5153477064974+36.2052526133882i | 0.0332819263716561-1.28957156900675i | 0.0332819263716561-1.28941191498306i | 9.88710079226494E-06-0.0181473384122913i | 9.88710079226494E-06-0.0181473384122913i | 6.03281344972812E-06-0.0122761896354742i | 6.03281344972812E-06-0.0122761896354742i | 3.55892293897431E-09-0.000189938898178163i | 4.97089195022268E-07+0.00683523205808741i | 0.0106396610741559-146.300811181377i | -0.0277882148404965-2.54155881431821E-06i | -0.000905348710650832-2.26358586856607i | -0.0277882148404965-2.54155881431822E-06i | -0.000694212909278239-1.53125529184612i | -0.0277882148404964-2.54155881431817E-06i | -0.000553929984460554-0.0215367786359438i | -0.0138941074202482-1.27077940715908E-06i | -0.0138941074202482-1.27077940715908E-06i | -0.0277882148404964-2.54155881431816E-06i | 0.013894 | 0.013894 | 0.027788 | 82.8566 | 82.8566 | 88.8772 | -179.9948
257039.5783 | 1615027.3016 | 0.01+0.807513650796485i | 16.033820145444+36.6921037528749i | 0.000161502730159297i | 0.0100177601514224+54.959667941563i | 0.0100086129932936+26.6594239356149i | 0.058844553894573+5253.54016282975i | 5.05027388243848E-07+0.00710652788422955i | 16.033820145444+36.6921037528749i | 0.0324651120747077-1.27365914573834i | 0.0324651120747077-1.27349764300818i | 9.66157628447007E-06-0.0179390174572967i | 9.66157628447007E-06-0.0179390174572967i | 5.89529633983611E-06-0.0121353567507355i | 5.89529633983611E-06-0.0121353567507355i | 3.47270607175771E-09-0.000187408264162733i | 5.08500094315606E-07+0.00691911962006682i | 0.0106215857029242-144.527056838087i | -0.0270855648096889-2.49247292705562E-06i | -0.000878882945919648-2.23195413078992i | -0.0270855648096889-0.0000024924729270556i | -0.000674241902445123-1.50986855104666i | -0.0270855648096889-0.0000024924729270556i | -0.000539890695040162-0.0212548781274756i | -0.0135427824048444-0.0000012462364635278i | -0.0135427824048444-0.0000012462364635278i | -0.0270855648096888-0.0000024924729270556i | 0.013543 | 0.013543 | 0.027086 | 82.6342 | 82.6342 | 88.6548 | -179.9947
260015.9563 | 1633728.4364 | 0.01+0.816864218180126i | 16.573220111968+37.1841705038275i | 0.000163372843636025i | 0.0100181744022123+55.5972203850435i | 0.0100088137482781+26.968395980645i | 0.059077836534748+5324.89698986655i | 5.16792368826559E-07+0.00718882720724191i | 16.573220111968+37.1841705038275i | 0.0316697080723755-1.25796988732334i | 0.0316697080723755-1.2578065144797i | 9.44119662141171E-06-0.017733084883912i | 9.44119662141171E-06-0.017733084883912i | 5.76091415334069E-06-0.01199613723466i | 5.76091415334069E-06-0.01199613723466i | 3.38846158112156E-09-0.000184902450875342i | 5.20180830407681E-07+0.00700392475636657i | 0.010604040985991-142.777089884494i | -0.0263998338125606-2.44450785123026E-06i | -0.000853066446207214-2.20069413859671i | -0.0263998338125606-2.44450785123024E-06i | -0.000654759882301568-1.48873294204972i | -0.0263998338125605-2.44450785123019E-06i | -0.000526189584715727-0.0209755389547616i | -0.0131999169062802-1.22225392561509E-06i | -0.0131999169062802-1.22225392561509E-06i | -0.0263998338125604-2.44450785123018E-06i | 0.0132 | 0.0132 | 0.0264 | 82.4114 | 82.4114 | 88.432 | -179.9947
263026.7992 | 1652646.1201 | 0.01+0.826323060031091i | 17.1345422546677+37.6812173623146i | 0.000165264612006218i | 0.0100185983287429+56.2421957829605i | 0.0100090191857001+27.2809552637444i | 0.0593179920460685+5397.49365013555i | 5.28831456126385E-07+0.00727207984918866i | 17.1345422546677+37.6812173623146i | 0.0308950895820388-1.24249973310217i | 0.0308950895820388-1.24233446849016i | 0.0000092258441839781-0.0175295130362723i | 0.0000092258441839781-0.0175295130362723i | 5.62959532115131E-06-0.0118585124693653i | 5.62959532115131E-06-0.0118585124693653i | 3.30614479858553E-09-0.00018242112537244i | 5.32137600924971E-07+0.00708965872381622i | 0.0105870090647474-141.05051220688i | -0.0257305931361359-2.39762752519005E-06i | -0.000827883158866132-2.16979899814246i | -0.0257305931361359-2.39762752519003E-06i | -0.000635754727760935-1.46784381388803i | -0.0257305931361359-2.39762752519006E-06i | -0.000512818087056036-0.0206987330929076i | -0.012865296568068-1.19881376259503E-06i | -0.012865296568068-1.19881376259503E-06i | -0.025730593136136-2.39762752519006E-06i | 0.012865 | 0.012865 | 0.025731 | 82.1884 | 82.1884 | 88.209 | -179.9947
266072.506 | 1671782.8602 | 0.01+0.83589143010862i | 17.7188316178216+38.1829665502734i | 0.000167178286021724i | 0.0100190321576471+56.894681513357i | 0.0100092294149223+27.5971436577255i | 0.0595652606158175+5471.3619078899i | 5.41151037978178E-07+0.00735629686085148i | 17.7188316178216+38.1829665502734i | 0.0301406529828247-1.22724472676133i | 0.0301406529828247-1.22707754847531i | 9.01540405330974E-06-0.0173282745836575i | 9.01540405330974E-06-0.0173282745836575i | 5.50126991273024E-06-0.0117224640539403i | 5.50126991273024E-06-0.0117224640539403i | 3.22571207803015E-09-0.000179963957931158i | 5.44376750056208E-07+0.00717633290292032i | 0.0105704727759717-139.346934955978i | -0.0250774259061561-0.0000023517972090914i | -0.000803317479258736-2.13926196501839i | -0.025077425906156-2.35179720909137E-06i | -0.000617214655661429-1.44719661618055i | -0.0250774259061561-2.35179720909142E-06i | -0.000499767872271898-0.0204244325122621i | -0.012538712953078-1.17589860454571E-06i | -0.012538712953078-1.17589860454571E-06i | -0.025077425906156-2.35179720909142E-06i | 0.012539 | 0.012539 | 0.025077 | 81.9651 | 81.9651 | 87.9857 | -179.9946
269153.4804 | 1691141.1934 | 0.01+0.845570596689804i | 18.3271857297213+38.6890930614253i | 0.000169114119337961i | 0.0100194761208962+57.554766016292i | 0.0100094445478687+27.9170035320413i | 0.059819892814874+5546.5347035163i | 5.53757651153252E-07+0.00744148942139123i | 18.3271857297213+38.6890930614253i | 0.0294058149669312-1.21220101276722i | 0.0294058149669312-1.21203189864788i | 8.80976394830144E-06-0.0171293425164542i | 8.80976394830144E-06-0.0171293425164542i | 5.37586959836959E-06-0.0115879738018172i | 5.37586959836959E-06-0.0115879738018172i | 3.14712077255347E-09-0.0001775306220046i | 5.56904771925805E-07+0.00726395879938663i | 0.0105544156209373-137.665978255085i | -0.024439926715281-2.30698342992054E-06i | -0.000779354237042534-2.10907643938077i | -0.024439926715281-2.30698342992055E-06i | -0.000599128210393414-1.42678689585582i | -0.0244399267152809-0.0000023069834299205i | -0.000487030839785743-0.0201526091877381i | -0.0122199633576405-1.15349171496025E-06i | -0.0122199633576405-1.15349171496025E-06i | -0.024439926715281-0.0000023069834299205i | 0.01222 | 0.01222 | 0.02444 | 81.7414 | 81.7414 | 87.762 | -179.9946
272270.1308 | 1710723.6855 | 0.01+0.85536184273769i | 18.9607566464089+39.1992191735221i | 0.000171072368547538i | 0.0100199304559268+58.222538807916i | 0.0100096646990855+28.240577758953i | 0.060082150152775+5623.04620971815i | 5.66657984835394E-07+0.00752766883984931i | 18.9607566464089+39.1992191735221i | 0.0286900117308337-1.1973648329467i | 0.0286900117308337-1.19719376057815i | 8.60881416457138E-06-0.0169326901421724i | 8.60881416457138E-06-0.0169326901421724i | 0.0000052533276123449-0.0114550237381758i | 0.0000052533276123449-0.0114550237381758i | 3.07032921185847E-09-0.00017512079417752i | 5.69728314047253E-07+0.00735254804567179i | 0.0105388217360515-136.00727091942i | -0.0238177012649683-2.26315392904169E-06i | -0.000755978682959385-2.07923596126546i | -0.0238177012649683-0.0000022631539290417i | -0.000581484253907648-1.4066102939992i | -0.0238177012649684-2.26315392904172E-06i | -0.000474599111074542-0.0198832351075809i | -0.0119088506324842-1.13157696452086E-06i | -0.0119088506324842-1.13157696452086E-06i | -0.0238177012649684-2.26315392904172E-06i | 0.011909 | 0.011909 | 0.023818 | 81.5174 | 81.5174 | 87.538 | -179.9946
275422.8703 | 1730532.9321 | 0.01+0.865266466071332i | 19.6207529165408+39.7129083738693i | 0.000173053293214266i | 0.0100203954057717+58.898090494768i | 0.0100098899858018+28.5679097197795i | 0.060352305668432+5700.9318909325i | 5.79858884178113E-07+0.00761484655666646i | 19.6207529165408+39.7129083738693i | 0.0279926982042269-1.18273252320733i | 0.0279926982042269-1.18255946991412i | 8.41244751486593E-06-0.0167382910815196i | 8.41244751486593E-06-0.0167382910815196i | 5.13357871692686E-06-0.0113235960973851i | 5.13357871692686E-06-0.0113235960973851i | 2.99529668015844E-09-0.000172734154122392i | 5.82854180858271E-07+0.00744211240254407i | 0.0105236758649424-134.370450186211i | -0.0232103660204386-2.22027761214321E-06i | -0.000733176476106561-2.04973420607781i | -0.0232103660204386-0.0000022202776121432i | -0.000564271956088338-1.38666254281815i | -0.0232103660204385-2.22027761214317E-06i | -0.000462465022774367-0.0196162822816096i | -0.0116051830102193-1.11013880607159E-06i | -0.0116051830102193-1.11013880607159E-06i | -0.0232103660204386-2.22027761214318E-06i | 0.011605 | 0.011605 | 0.02321 | 81.293 | 81.293 | 87.3136 | -179.9945
278612.1169 | 1750571.5591 | 0.01+0.87528577953783i | 20.3084414255208+40.229658640944i | 0.000175057155907566i | 0.0100208712191921+59.5815127883085i | 0.0100101205279936+28.8990433112393i | 0.060630644559176+5780.2285661989i | 5.9336735394518E-07+0.00770303414522051i | 20.3084414255208+40.229658640944i | 0.0273133473146935-1.16830051039084i | 0.0273133473146935-1.16812545323493i | 8.22055927086176E-06-0.0165461192645277i | 8.22055927086176E-06-0.0165461192645277i | 5.01655916722878E-06-0.0111936733204754i | 5.01655916722878E-06-0.0111936733204754i | 2.92198339458962E-09-0.00017037038455584i | 5.9628933733977E-07+0.00753266376066467i | 0.0105089633319142-132.755161455047i | -0.022617547878162-2.17832450145916E-06i | -0.000710933671669976-2.02056498025088i | -0.022617547878162-2.17832450145916E-06i | -0.000547480785475511-1.36693946272056i | -0.022617547878162-2.17832450145918E-06i | -0.000450621120035314-0.0193517227489579i | -0.011308773939081-1.08916225072959E-06i | -0.011308773939081-1.08916225072959E-06i | -0.022617547878162-2.17832450145918E-06i | 0.011309 | 0.011309 | 0.022618 | 81.0683 | 81.0683 | 87.0889 | -179.9945
281838.2931 | 1770842.2224 | 0.01+0.885421111186328i | 21.0251490680929+40.7488950207876i | 0.000177084222237266i | 0.0100213581508157+60.2728985196825i | 0.0100103564484479+29.2340229518774i | 0.0609174648510245+5860.9744757157i | 6.07190562236184E-07+0.00779224331338146i | 21.0251490680929+40.7488950207876i | 0.0266514492862066-1.15406530925365i | 0.0266514492862066-1.15388822503141i | 8.03304710633492E-06-0.0163561489267359i | 8.03304710633492E-06-0.0163561489267359i | 4.90220667687166E-06-0.0110652380526465i | 4.90220667687166E-06-0.0110652380526465i | 2.85035048411833E-09-0.000168029171195447i | 6.10040912720302E-07+0.00762421414218601i | 0.0104946700166995-131.161058038055i | -0.0220388838453388-2.13726569015197E-06i | -0.000689236709099875-1.991722217064i | -0.0220388838453388-2.13726569015198E-06i | -0.000531100500322254-1.34743695950081i | -0.0220388838453388-2.13726569015197E-06i | -0.00043906015011602-0.0190895285853314i | -0.0110194419226694-1.06863284507599E-06i | -0.0110194419226694-1.06863284507599E-06i | -0.0220388838453388-2.13726569015198E-06i | 0.011019 | 0.011019 | 0.022039 | 80.8432 | 80.8432 | 86.8638 | -179.9944
285101.8268 | 1791347.6089 | 0.01+0.895673804444058i | 21.7722641881063+41.2699614328774i | 0.000179134760888812i | 0.0100218564612757+60.9723416547265i | 0.0100105978728297+29.5728935885859i | 0.0612130781133295+5943.2093513372i | 6.21335844299386E-07+0.00788248590508606i | 21.7722641881063+41.2699614328774i | 0.026006510969683-1.14002351956846i | 0.026006510969683-1.13984438480757i | 7.84981104166213E-06-0.0161683546054253i | 7.84981104166213E-06-0.0161683546054253i | 4.79046038444671E-06-0.010938273140807i | 4.79046038444671E-06-0.010938273140807i | 2.78035996893293E-09-0.000165710202716922i | 6.24116204268319E-07+0.00771677570236914i | 0.0104807823304368-129.587800919465i | -0.0214740207308643-2.09707329874715E-06i | -0.000668072400711116-1.9631999726152i | -0.0214740207308642-2.09707329874713E-06i | -0.000515121139972944-1.32815102162931i | -0.0214740207308642-2.09707329874712E-06i | -0.00042777505620798-0.0188296719098158i | -0.0107370103654321-1.04853664937356E-06i | -0.0107370103654321-1.04853664937356E-06i | -0.0214740207308642-2.09707329874712E-06i | 0.010737 | 0.010737 | 0.021474 | 80.6177 | 80.6177 | 86.6383 | -179.9944
288403.1503 | 1812090.4366 | 0.01+0.906045218294407i | 22.5512377118691+41.7921116364562i | 0.000181209043658881i | 0.0100223664173548+61.679937309224i | 0.0100108449297491+29.9157007032145i | 0.0615178102212335+6026.97449128595i | 6.35810706433656E-07+0.00797377390193065i | 22.5512377118691+41.7921116364562i | 0.0253780552039145-1.12617182334156i | 0.0253780552039145-1.1259906142979i | 7.67075338962083E-06-0.0159827111359049i | 7.67075338962083E-06-0.0159827111359049i | 4.68126082075589E-06-0.0108127616311458i | 4.68126082075589E-06-0.0108127616311458i | 2.71197474030808E-09-0.000163413170711611i | 6.38522681173964E-07+0.00781036073121904i | 0.0104672871928093-128.035058524156i | -0.020922614847292-2.05772043351738E-06i | -0.000647427920690144-1.93499242194022i | -0.0209226148472921-2.05772043351741E-06i | -0.000499533016549035-1.30907771764048i | -0.020922614847292-2.05772043351738E-06i | -0.000416758971479551-0.0185721248912421i | -0.010461307423646-1.02886021675869E-06i | -0.010461307423646-1.02886021675869E-06i | -0.020922614847292-2.05772043351738E-06i | 0.010461 | 0.010461 | 0.020923 | 80.3917 | 80.3917 | 86.4123 | -179.9944
291742.7014 | 1833073.4549 | 0.01+0.916536727457047i | 23.3635838871991+42.3144992851055i | 0.000183307345491409i | 0.0100228882921316+62.3957817644065i | 0.0100110977508317+30.2624903192773i | 0.0618320021696655+6112.312839376i | 6.50622829981755E-07+0.00806611942478324i | 23.3635838871991+42.3144992851055i | 0.0247656202052981-1.11250698214032i | 0.0247656202052981-1.11232367479483i | 7.49577870246144E-06-0.0157991936478504i | 7.49577870246144E-06-0.0157991936478504i | 0.0000045745498768139-0.0106886867667365i | 0.0000045745498768139-0.0106886867667365i | 2.64515854093204E-09-0.000161137769644368i | 6.53267988522687E-07+0.00790498165513887i | 0.0104541720102823-126.502506494818i | -0.0203843317233442-2.01918114671955E-06i | -0.000627290794492526-1.90709385527208i | -0.0203843317233442-2.01918114671955E-06i | -0.000484326706930217-1.29021319361522i | -0.0203843317233442-2.01918114671954E-06i | -0.000406005213330901-0.0183168597541426i | -0.0101921658616721-1.00959057335977E-06i | -0.0101921658616721-1.00959057335977E-06i | -0.0203843317233442-2.01918114671954E-06i | 0.010192 | 0.010192 | 0.020384 | 80.1653 | 80.1653 | 86.1859 | -179.9943
295120.9227 | 1854299.4451 | 0.01+0.927149722570154i | 24.2108805236364+42.8361669949074i | 0.000185429944514031i | 0.0100234223651318+63.1199724827195i | 0.0100113564707883+30.6133090087529i | 0.062156010942937+6199.269069067i | 6.65780075417058E-07+0.00815953473541492i | 24.2108805236364+42.8361669949074i | 0.0241687589848778-1.09902583452613i | 0.0241687589848778-1.09884040458162i | 7.32479372021459E-06-0.015617777561691i | 7.32479372021459E-06-0.015617777561691i | 4.47027077259094E-06-0.0105660319851713i | 4.47027077259094E-06-0.0105660319851713i | 2.57987594568574E-09-0.00015888369681175i | 6.68359951362744E-07+0.00800065103860317i | 0.0104414246553833-124.989827477335i | -0.0198588458265243-1.98143039859284E-06i | -0.000607648888614839-1.87949867443519i | -0.0198588458265243-1.98143039859286E-06i | -0.000469493045018532-1.2715536707538i | -0.0198588458265242-1.98143039859283E-06i | -0.000395507277850847-0.018063848784307i | -0.0099294229132621-9.90715199296415E-07i | -0.0099294229132621-9.90715199296415E-07i | -0.0198588458265242-1.98143039859283E-06i | 0.0099294 | 0.0099294 | 0.019859 | 79.9385 | 79.9385 | 85.9591 | -179.9943
298538.2619 | 1875771.2207 | 0.01+0.937885610374731i | 25.0947686100495+43.3560343502278i | 0.000187577122074946i | 0.0100239689224819+63.8526081238435i | 0.0100116212274895+30.9682038989848i | 0.062490210444373+6287.8896726952i | 6.8129048652587E-07+0.00825403223815066i | 25.0947686100495+43.3560343502278i | 0.0235870387913006-1.08572529358782i | 0.0235870387913006-1.08553771646575i | 7.15770732021055E-06-0.0154384385850476i | 7.15770732021055E-06-0.0154384385850476i | 4.36836802648169E-06-0.0104447809162271i | 4.36836802648169E-06-0.0104447809162271i | 2.51609234286356E-09-0.000156650652300556i | 6.83806578868734E-07+0.0080973815858501i | 0.0104290334469668-123.496710914059i | -0.0193458402954201-1.94444402103136E-06i | -0.000588490400726178-1.85220138936774i | -0.0193458402954201-1.94444402103137E-06i | -0.000455023114274389-1.25309544303493i | -0.0193458402954201-1.94444402103135E-06i | -0.000385258834467465-0.0178130643339622i | -0.00967292014771005-9.72222010515675E-07i | -0.00967292014771005-9.72222010515675E-07i | -0.0193458402954201-1.94444402103135E-06i | 0.0096729 | 0.0096729 | 0.019346 | 79.7112 | 79.7112 | 85.7318 | -179.9942
301995.172 | 1897491.6278 | 0.01+0.948745813901084i | 26.0169511637038+43.8728847714182i | 0.000189749162780217i | 0.0100245282570676+64.5937885609935i | 0.010011892162039+31.3272226796785i | 0.06283499249081+6378.223056256i | 6.9716229468772E-07+0.00834962448154028i | 26.0169511637038+43.8728847714182i | 0.0230200405783639-1.07260234457117i | 0.0230200405783639-1.07241259540839i | 6.99443046777586E-06-0.0152611527092173i | 6.99443046777586E-06-0.0152611527092173i | 4.26878742548076E-06-0.0103249173795604i | 4.26878742548076E-06-0.0103249173795604i | 2.45377391582635E-09-0.000154438338946682i | 6.99616068603546E-07+0.0081951861425936i | 0.0104169871314157-122.022852844637i | -0.0188450066813002-1.90819868284969E-06i | -0.000569803850144778-1.82519661476759i | -0.0188450066813002-1.90819868284969E-06i | -0.0004409082405134-1.2348348749578i | -0.0188450066813003-1.90819868284972E-06i | -0.000375253720784442-0.0175644788265915i | -0.00942250334065015-9.5409934142486E-07i | -0.00942250334065015-9.5409934142486E-07i | -0.0188450066813003-1.90819868284972E-06i | 0.0094225 | 0.0094225 | 0.018845 | 79.4833 | 79.4833 | 85.5039 | -179.9942
305492.1113 | 1919463.5453 | 0.01+0.959731772657419i | 26.97919113948+44.3853511711157i | 0.000191946354531484i | 0.0100251006686953+65.343614897483i | 0.0100121694188503+31.6904136100004i | 0.063190767877245+6470.31964014465i | 7.13403923255704E-07+0.00844632416004887i | 26.97919113948+44.3853511711157i | 0.0224673584959121-1.05965404260025i | 0.0224673584959121-1.05946209624572i | 6.83487616808342E-06-0.0150858962057075i | 6.83487616808342E-06-0.0150858962057075i | 4.17147599604983E-06-0.0102064253824332i | 4.17147599604983E-06-0.0102064253824332i | 2.39288762507615E-09-0.000152246462294296i | 7.1579681088078E-07+0.00829407769775457i | 0.0104052748647281-120.567955714071i | -0.018356044698624-1.87267185656354E-06i | -0.000551578068646049-1.79847906685556i | -0.018356044698624-1.87267185656355E-06i | -0.000427139984953744-1.216768399363i | -0.018356044698624-1.87267185656353E-06i | -0.00036548593759561-0.0173180647614065i | -0.009178022349312-9.36335928281765E-07i | -0.009178022349312-9.36335928281765E-07i | -0.018356044698624-1.87267185656353E-06i | 0.009178 | 0.009178 | 0.018356 | 79.255 | 79.255 | 85.2756 | -179.9942
309029.5433 | 1941689.8856 | 0.01+0.970844942820679i | 27.983308199033+44.8919003310542i | 0.000194168988564136i | 0.0100256864642586+66.1021894835785i | 0.010012453145725+32.0578255257809i | 0.063557967517397+6564.2319662943i | 7.30023992039527E-07+0.00854414411576827i | 27.983308199033+44.8919003310542i | 0.0219285994029051-1.04687751048635i | 0.0219285994029051-1.04668334149779i | 6.67895941912621E-06-0.0149126456228158i | 6.67895941912621E-06-0.0149126456228158i | 4.07638197565941E-06-0.0100892891174676i | 4.07638197565941E-06-0.0100892891174676i | 2.33340119074411E-09-0.000150074730555323i | 7.32357393230271E-07+0.00839406938521295i | 0.0103938861954445-119.131728187709i | -0.0178786619841073-1.83784178661263E-06i | -0.000533802191589132-1.77204356025167i | -0.0178786619841073-1.83784178661265E-06i | -0.000413710137504216-1.19889251532943i | -0.0178786619841073-1.83784178661264E-06i | -0.000355949644070605-0.0170737947174949i | -0.00893933099205365-9.1892089330632E-07i | -0.00893933099205365-9.1892089330632E-07i | -0.0178786619841073-1.83784178661264E-06i | 0.0089393 | 0.0089393 | 0.017879 | 79.0261 | 79.0261 | 85.0467 | -179.9941
312607.9367 | 1964173.5949 | 0.01+0.982086797429525i | 29.0311741069742+45.3908159402077i | 0.000196417359485905i | 0.0100262859579073+66.8696159336365i | 0.0100127434939329+32.4295078468209i | 0.063937043666511+6660.0148121909i | 7.47031321893341E-07+0.00864309734014828i | 29.0311741069742+45.3908159402077i | 0.0214033824015555-1.03426993662088i | 0.0214033824015555-1.03407351926139i | 6.52659716578813E-06-0.014741377782256i | 6.52659716578813E-06-0.014741377782256i | 3.98345478498928E-06-0.00997349296042929i | 3.98345478498928E-06-0.00997349296042929i | 2.27528307548116E-09-0.00014792285456923i | 7.49306604968822E-07+0.00849517448557905i | 0.0103828110483731-117.713884972891i | -0.0174125738640002-1.80368745895624E-06i | -0.000516465649349493-1.7458850049595i | -0.0174125738640002-1.80368745895624E-06i | -0.000400610710283533-1.1812037861437i | -0.0174125738640001-1.80368745895621E-06i | -0.000346639153104605-0.0168316413576502i | -0.00870628693200005-9.01843729478105E-07i | -0.00870628693200005-9.01843729478105E-07i | -0.0174125738640001-1.80368745895621E-06i | 0.0087063 | 0.0087063 | 0.017413 | 78.7967 | 78.7967 | 84.8173 | -179.9941
316227.766 | 1986917.6532 | 0.01+0.99345882657961i | 30.12470648448+45.8801802487791i | 0.000198691765315922i | 0.0100268994712229+67.6459991435385i | 0.0100130406182939+32.8055105843061i | 0.064328471233306+6757.7253122826i | 7.64434939411144E-07+0.00874319697574941i | 30.12470648448+45.8801802487791i | 0.0208913383914827-1.0218285729484i | 0.0208913383914827-1.02162988118308i | 6.37770825498534E-06-0.0145720697758293i | 6.37770825498534E-06-0.0145720697758293i | 3.89264500077185E-06-0.00985902146803884i | 3.89264500077185E-06-0.00985902146803884i | 2.21850246774364E-09-0.000145790547763107i | 7.66653441878888E-07+0.0085974064279863i | 0.0103720397090704-116.314146646951i | -0.0169575031292469-1.77018857197583E-06i | -0.000499558159045595-1.71999840345388i | -0.0169575031292469-1.77018857197583E-06i | -0.00038783393136177-1.16369883733899i | -0.0169575031292469-1.77018857197582E-06i | -0.000337548926825641-0.016591577431901i | -0.00847875156462345-8.8509428598791E-07i | -0.00847875156462345-8.8509428598791E-07i | -0.0169575031292469-1.77018857197582E-06i | 0.0084788 | 0.0084788 | 0.016958 | 78.5666 | 78.5666 | 84.5872 | -179.994
319889.511 | 2009925.0752 | 0.01+1.00496253762108i | 31.2658606099261+46.3578543122484i | 0.000200992507524216i | 0.0100275273333956+68.4314453084235i | 0.0100133446772618+33.1858843483288i | 0.0647327491886545+6857.423087349i | 7.8224408173207E-07+0.00884445631801646i | 31.2658606099261+46.3578543122484i | 0.0203921096429018-1.00955073301634i | 0.0203921096429018-1.00934974050882i | 6.23221339185437E-06-0.014404698962141i | 6.23221339185437E-06-0.014404698962141i | 3.80390432926489E-06-0.00974585937581284i | 3.80390432926489E-06-0.00974585937581284i | 2.16302926546415E-09-0.000143677526112045i | 7.84407110997534E-07+0.00870077879190441i | 0.0103615628090396-114.932239491339i | -0.0165131798182203-1.73732550862248E-06i | -0.000483069716548547-1.69437884786759i | -0.0165131798182203-1.73732550862247E-06i | -0.00037537223871565-1.14637435480054i | -0.0165131798182203-1.73732550862247E-06i | -0.000328673572253397-0.0163535757807568i | -0.00825658990911015-8.68662754311235E-07i | -0.00825658990911015-8.68662754311235E-07i | -0.0165131798182203-1.73732550862247E-06i | 0.0082566 | 0.0082566 | 0.016513 | 78.336 | 78.336 | 84.3566 | -179.994
323593.6569 | 2033198.9107 | 0.01+1.01659945535838i | 32.4566189113062+46.8214568269989i | 0.000203319891071675i | 0.0100281698814087+69.226061940733i | 0.0100136558330105+33.5706803555237i | 0.065150402079316+6959.1703824447i | 8.00468201458194E-07+0.00894688881707323i | 32.4566189113062+46.8214568269989i | 0.0199053493879092-0.997433790098028i | 0.0199053493879092-0.997230470206956i | 0.0000060900350969604-0.0142392429633594i | 0.0000060900350969604-0.0142392429633594i | 3.71718558033642E-06-0.00963399159592984i | 3.71718558033642E-06-0.00963399159592984i | 2.10883406009905E-09-0.000141583508099774i | 8.02577035518293E-07+0.00880530530897346i | 0.0103513713116108-113.567895331594i | -0.0160793410067257-1.70507930975025E-06i | -0.00046699058876377-1.66902151727309i | -0.0160793410067257-1.70507930975025E-06i | -0.000363218274389249-1.12922708293476i | -0.0160793410067257-1.70507930975024E-06i | -0.000320007837103336-0.016117609338176i | -0.00803967050336285-8.5253965487512E-07i | -0.00803967050336285-8.5253965487512E-07i | -0.0160793410067257-1.70507930975024E-06i | 0.0080397 | 0.0080397 | 0.016079 | 78.1048 | 78.1048 | 84.1254 | -179.9939
327340.6949 | 2056742.2445 | 0.01+1.02837112225234i | 33.6989777465756+47.2683415957241i | 0.000205674224450467i | 0.0100288274602245+70.029957888569i | 0.0100139742515219+33.9599504368126i | 0.0655819816558535+7063.0322140852i | 8.19116971687621E-07+0.00905050807953948i | 33.6989777465756+47.2683415957241i | 0.0194307214289872-0.985475175385988i | 0.0194307214289872-0.985269501161537i | 5.95109766450099E-06-0.0140756796620192i | 5.95109766450099E-06-0.0140756796620192i | 0.0000036324426421495-0.00952340321512601i | 0.0000036324426421495-0.00952340321512601i | 2.0558881210449E-09-0.000139508214679598i | 8.21172859808666E-07+0.00891099986485988i | 0.0103414564984672-112.220851382944i | -0.0156557306049981-1.67343164857963E-06i | -0.00045131130617446-1.64392167505516i | -0.0156557306049981-1.67343164857963E-06i | -0.000351364878852405-1.11225382289963i | -0.0156557306049981-1.67343164857965E-06i | -0.000311546605730556-0.015883651134274i | -0.00782786530249905-8.36715824289825E-07i | -0.00782786530249905-8.36715824289825E-07i | -0.0156557306049981-1.67343164857965E-06i | 0.0078279 | 0.0078279 | 0.015656 | 77.8729 | 77.8729 | 83.8935 | -179.9939
331131.1215 | 2080558.1972 | 0.01+1.04027909862466i | 34.9949310162587+47.6955737090272i | 0.000208055819724931i | 0.0100295004229776+70.843243354377i | 0.0100143001026759+34.353747045268i | 0.0660280686247895+7169.07652740595i | 8.38200291165362E-07+0.00915532787036906i | 34.9949310162587+47.6955737090272i | 0.0189678997638921-0.973672376252409i | 0.0189678997638921-0.973464320432684i | 5.81532712148386E-06-0.0139139871978664i | 5.81532712148386E-06-0.0139139871978664i | 3.54963045643188E-06-0.00941407949261601i | 3.54963045643188E-06-0.00941407949261601i | 2.00416338041442E-09-0.000137451369235576i | 8.40204454545776E-07+0.00901787650113348i | 0.0103318099567857-110.890850101293i | -0.0152420991614131-1.64236480623799E-06i | -0.000436022655637022-1.61907466637062i | -0.0152420991614131-1.64236480623798E-06i | -0.000339805085549438-1.09545143089341i | -0.0152420991614131-1.64236480623797E-06i | -0.000303284895207961-0.0156516742977787i | -0.00762104958070655-8.21182403118985E-07i | -0.00762104958070655-8.21182403118985E-07i | -0.0152420991614131-1.64236480623797E-06i | 0.007621 | 0.007621 | 0.015242 | 77.6403 | 77.6403 | 83.6609 | -179.9938
334965.4392 | 2104649.9257 | 0.01+1.05232496286471i | 36.3464500987282+48.0999045918109i | 0.000210464992572942i | 0.010030189131171+71.6660299139605i | 0.0100146335603435+34.7521232640933i | 0.0664892745360565+7277.37436408905i | 8.57728289555015E-07+0.00926136211471097i | 36.3464500987282+48.0999045918109i | 0.0185165682261347-0.962022934573887i | 0.0185165682261347-0.961812469581314i | 5.68265118785286E-06-0.0137541439647452i | 5.68265118785286E-06-0.0137541439647452i | 3.46870499431624E-06-0.00930600585804016i | 3.46870499431624E-06-0.00930600585804016i | 1.95363241816518E-09-0.000135412697543971i | 8.5968192197318E-07+0.009125949417167i | 0.0103224235669612-109.577639039384i | -0.0148382036726563-1.61186164832702E-06i | -0.000421115673418974-1.59447591569163i | -0.0148382036726563-1.61186164832702E-06i | -0.000328532115630904-1.07881681649955i | -0.0148382036726563-1.61186164832704E-06i | -0.000295217851533498-0.0154216520582475i | -0.00741910183632815-8.0593082416352E-07i | -0.00741910183632815-8.0593082416352E-07i | -0.0148382036726563-1.61186164832704E-06i | 0.0074191 | 0.0074191 | 0.014838 | 77.407 | 77.407 | 83.4276 | -179.9938
338844.1561 | 2129020.6233 | 0.01+1.06451031163875i | 37.755459544073+48.4777461419371i | 0.00021290206232775i | 0.010030893954878+72.498430535828i | 0.0100149748024799+35.155132814721i | 0.066966243817927+7388.00004192825i | 8.77711332833888E-07+0.00936862489979248i | 37.755459544073+48.4777461419371i | 0.0180764201403136-0.950524445117819i | 0.0180764201403136-0.950311543055491i | 5.55299923754276E-06-0.0135961286075265i | 5.55299923754276E-06-0.0135961286075265i | 3.38962323273984E-06-0.00919916790943894i | 3.38962323273984E-06-0.00919916790943894i | 1.90426844757205E-09-0.000133391927734951i | 8.7961560128146E-07+0.00923523297205753i | 0.010313289490885-108.28097070793i | -0.0144438074001033-1.58190560246935E-06i | -0.000406581638470587-1.57012092442888i | -0.0144438074001033-1.58190560246936E-06i | -0.000317539372861841-1.06234694108525i | -0.0144438074001033-1.58190560246938E-06i | -0.000287340745961586-0.015193557748054i | -0.00722190370005165-7.9095280123469E-07i | -0.00722190370005165-7.9095280123469E-07i | -0.0144438074001033-1.58190560246938E-06i | 0.0072219 | 0.0072219 | 0.014444 | 77.173 | 77.173 | 83.1936 | -179.9937
342767.7865 | 2153673.5202 | 0.01+1.07683676010156i | 39.2238079098583+48.8251442872836i | 0.000215367352020313i | 0.010031615272949+73.340559600901i | 0.0100153240112225+35.5628300650356i | 0.0674596559728745+7501.03134698185i | 8.98160028814601E-07+0.00947713047682518i | 39.2238079098583+48.8251442872836i | 0.0176471579915913-0.939174553987802i | 0.0176471579915913-0.938959186635782i | 0.0000054263022604365-0.013439920019075i | 0.0000054263022604365-0.013439920019075i | 3.31234313138723E-06-0.00909355141125107i | 3.31234313138723E-06-0.00909355141125107i | 1.85604530103664E-09-0.000131388790254531i | 9.00016074115638E-07+0.00934574168657065i | 0.0103044001607497-107.000602441519i | -0.0140586796921718-1.55248063678917E-06i | -0.000392412065921442-1.54600526863181i | -0.0140586796921718-1.55248063678917E-06i | -0.000306820438699739-1.04603881625175i | -0.0140586796921718-0.0000015524806367892i | -0.000279648971453931-0.014967364804155i | -0.0070293398460859-0.0000007762403183946i | -0.0070293398460859-0.0000007762403183946i | -0.0140586796921718-0.0000015524806367892i | 0.0070293 | 0.0070293 | 0.014059 | 76.9383 | 76.9383 | 82.9589 | -179.9937
346736.8505 | 2178611.8842 | 0.01+1.08930594211054i | 40.7532330746098+49.1377524088996i | 0.000217861188422107i | 0.0100323534732234+74.192532922561i | 0.0100156813729899+35.9752700377203i | 0.067970227949204+7616.54973935485i | 9.1908523279612E-07+0.00958689326293426i | 40.7532330746098+49.1377524088996i | 0.0172284931086439-0.927970957125492i | 0.0172284931086439-0.92775309593707i | 0.0000053024928252089-0.0132854973372585i | 0.0000053024928252089-0.0132854973372585i | 3.23682361016654E-06-0.00898914229233838i | 3.23682361016654E-06-0.00898914229233838i | 1.80893741622546E-09-0.000129403017826739i | 9.20894170212346E-07+0.00945749024510752i | 0.0102957482683549-105.736296269089i | -0.0136825958124179-0.0000015235712392838i | -0.000378598700793839-1.52212459676188i | -0.0136825958124179-1.52357123928382E-06i | -0.000296369067536192-1.02988950233356i | -0.0136825958124178-0.0000015235712392838i | -0.000272138039245198-0.014743046769646i | -0.0068412979062089-0.0000007617856196419i | -0.0068412979062089-0.0000007617856196419i | -0.0136825958124178-0.0000015235712392838i | 0.0068413 | 0.0068413 | 0.013683 | 76.7028 | 76.7028 | 82.7234 | -179.9936
350751.874 | 2203839.0209 | 0.01+1.10191951044224i | 42.3453213271664+49.4108052257724i | 0.000220383902088448i | 0.0100331089527466+75.054467767074i | 0.0100160470785829+36.39250841873i | 0.0684987167048715+7734.6405737487i | 0.0000009404980533472+0.00969792784311079i | 42.3453213271664+49.4108052257724i | 0.0168201453594567-0.916911398866717i | 0.0168201453594567-0.916691014964629i | 5.18150504303081E-06-0.0131328399419941i | 5.18150504303081E-06-0.0131328399419941i | 3.16302452720455E-06-0.00888592664403467i | 3.16302452720455E-06-0.00888592664403467i | 1.76291982253027E-09-0.000127434345416037i | 9.4226097316973E-07+0.00957049349769475i | 0.0102873267548894-104.487818788814i | -0.0133153367731663-1.49516239804597E-06i | -0.000365133511925296-1.4984746275369i | -0.0133153367731663-1.49516239804598E-06i | -0.000286179182096333-1.01389610694559i | -0.0133153367731662-1.49516239804596E-06i | -0.000264803575519321-0.0145205772951182i | -0.0066576683865831-7.4758119902298E-07i | -0.0066576683865831-7.4758119902298E-07i | -0.0133153367731662-1.49516239804596E-06i | 0.0066577 | 0.0066577 | 0.013315 | 76.4664 | 76.4664 | 82.487 | -179.9936
354813.3892 | 2229358.274 | 0.01+1.1146791370115i | 44.0014595080907+49.6390939137911i | 0.000222935827402299i | 0.0100338821179932+75.9264828743805i | 0.0100164213232886+36.8146015658952i | 0.069045921981664+7855.393336031i | 9.62409858225573E-07+0.00981024897218845i | 44.0014595080907+49.6390939137911i | 0.0164218428593598-0.905993670549385i | 0.0164218428593598-0.905770734721983i | 5.06327453211703E-06-0.0129819274523343i | 5.06327453211703E-06-0.0129819274523343i | 3.09090665735002E-06-0.00878389071821966i | 3.09090665735002E-06-0.00878389071821966i | 1.71796812784242E-09-0.000125482510189929i | 9.64127826353415E-07+0.00968476646199852i | 0.0102791288011656-103.254941047205i | -0.0129566891744572-0.0000014672395822972i | -0.00035200868609247-1.4750511478423i | -0.0129566891744572-1.46723958229721E-06i | -0.000276244868990195-0.998055783575021i | -0.0129566891744572-1.46723958229721E-06i | -0.000257641318192116-0.0142999301398178i | -0.0064783445872286-7.33619791148605E-07i | -0.0064783445872286-7.33619791148605E-07i | -0.0129566891744572-1.46723958229721E-06i | 0.0064783 | 0.0064783 | 0.012957 | 76.2293 | 76.2293 | 82.2499 | -179.9935
358921.9346 | 2255173.0262 | 0.01+1.12758651309298i | 45.7227794809858+49.8169434404228i | 0.000225517302618597i | 0.0100346733850941+76.808698479274i | 0.0100168043069876+37.2416065176573i | 0.069612689309877+7978.90189719485i | 9.84832280435732E-07+0.00992387157684331i | 45.7227794809858+49.8169434404228i | 0.0160333216907439-0.895215609171307i | 0.0160333216907439-0.894990091868688i | 4.94773838309537E-06-0.0128327397235896i | 4.94773838309537E-06-0.0128327397235896i | 3.02043167117155E-06-0.00868302092541561i | 3.02043167117155E-06-0.00868302092541561i | 1.67405850563559E-09-0.000123547251481805i | 9.86506338941368E-07+0.0098003243253615i | 0.0102711478182847-102.03743842228i | -0.0126064450481221-0.0000014397887241965i | -0.000339216622329558-1.45185001070789i | -0.0126064450481221-1.43978872419651E-06i | -0.000266560374410812-0.982365730217179i | -0.0126064450481221-0.0000014397887241965i | -0.000250647113796437-0.0140810791726226i | -0.00630322252406105-7.1989436209825E-07i | -0.00630322252406105-7.1989436209825E-07i | -0.0126064450481221-0.0000014397887241965i | 0.0063032 | 0.0063032 | 0.012606 | 75.9913 | 75.9913 | 82.0119 | -179.9935
363078.0548 | 2281286.6991 | 0.01+1.14064334954542i | 47.5100942466173+49.9381933389112i | 0.000228128669909085i | 0.0100354831800715+77.701236332964i | 0.0100171962342622+37.6735810019402i | 0.0701999132658425+8105.26478621945i | 0.000001007777224429+0.0100388107576189i | 47.5100942466173+49.9381933389112i | 0.0156543256339095-0.884575096095619i | 0.0156543256339095-0.88434696742571i | 4.83483512518006E-06-0.0126852568444905i | 4.83483512518006E-06-0.0126852568444905i | 2.95156211444091E-06-0.00858330383290982i | 2.95156211444091E-06-0.00858330383290982i | 1.63116768234864E-09-0.00012162831075398i | 1.00940839211135E-06+0.00991718244686492i | 0.0102633774387114-100.835090510631i | -0.0122644017067914-1.41279620138862E-06i | -0.000326749926434192-1.42886713334613i | -0.0122644017067914-1.41279620138862E-06i | -0.000257120099973689-0.966823188052737i | -0.0122644017067914-1.41279620138862E-06i | -0.000243816914465957-0.0138639983728414i | -0.0061322008533957-7.0639810069431E-07i | -0.0061322008533957-7.0639810069431E-07i | -0.0122644017067914-1.41279620138862E-06i | 0.0061322 | 0.0061322 | 0.012264 | 75.7523 | 75.7523 | 81.7729 | -179.9934
367282.3005 | 2307702.7541 | 0.01+1.15385137703834i | 49.3638250932571+49.9961834213454i | 0.000230770275407668i | 0.0100363119390781+78.6042197250485i | 0.0100175973145086+38.1105834451575i | 0.070808541007129+8234.5854834893i | 0.0000010312568724489+0.0101550817909753i | 49.3638250932571+49.9961834213454i | 0.0152846059085466-0.874070055802058i | 0.0152846059085466-0.87383928552665i | 4.72450469312816E-06-0.0125394591343838i | 4.72450469312816E-06-0.0125394591343838i | 2.88426138808826E-06-0.00848472616289876i | 2.88426138808826E-06-0.00848472616289876i | 1.58927292506319E-09-0.00011972543156093i | 1.03284614537396E-06+0.0100353563594144i | 0.0102558115077392-99.6476810182432i | -0.0119303615976558-1.38624882025925E-06i | -0.000314601405654363-1.40609849525034i | -0.0119303615976558-1.38624882025926E-06i | -0.000247918598692812-0.951425440165086i | -0.0119303615976558-1.38624882025926E-06i | -0.000237146775013988-0.0136486618308413i | -0.0059651807988279-6.9312441012963E-07i | -0.0059651807988279-6.9312441012963E-07i | -0.0119303615976558-1.38624882025926E-06i | 0.0059652 | 0.0059652 | 0.01193 | 75.5125 | 75.5125 | 81.5331 | -179.9933
371535.2291 | 2334424.6926 | 0.01+1.16721234628148i | 51.2839193171203+49.9837462360608i | 0.000233442469256296i | 0.0100371601086431+79.517773505897i | 0.0100180077620511+38.5526729813631i | 0.071439576113046+8366.97273660315i | 1.05528369102544E-06+0.0102727001313637i | 51.2839193171203+49.9837462360608i | 0.0149239209253556-0.863698454682092i | 0.0149239209253556-0.863465012212836i | 4.61668839496163E-06-0.0123953271404665i | 4.61668839496163E-06-0.0123953271404665i | 2.81849372861947E-06-0.00838727479065616i | 2.81849372861947E-06-0.00838727479065616i | 1.54835202946849E-09-0.000117838359512714i | 1.05683204305491E-06+0.010154861771851i | 0.0102484440753261-98.4749976549251i | -0.0116041321608065-1.36013379986513E-06i | -0.000302764063550077-1.38354013634983i | -0.0116041321608065-1.36013379986514E-06i | -0.000238950571088349-0.936169810295902i | -0.0116041321608065-1.36013379986514E-06i | -0.000230632850103869-0.0134350437485118i | -0.00580206608040325-6.8006689993257E-07i | -0.00580206608040325-6.8006689993257E-07i | -0.0116041321608065-1.36013379986514E-06i | 0.0058021 | 0.0058021 | 0.011604 | 75.2717 | 75.2717 | 81.2923 | -179.9933
375837.4043 | 2361456.0565 | 0.01+1.18072802825683i | 53.2697582637138+49.8932084052023i | 0.000236145605651367i | 0.0100380281459243+80.442024109451i | 0.0100184277962596+38.9999094615424i | 0.0720940827612245+8502.5409005884i | 1.07987043762177E-06+0.0103916814133256i | 53.2697582637138+49.8932084052023i | 0.0145720360473542-0.85345829987624i | 0.0145720360473542-0.853222154270589i | 4.51132888043771E-06-0.0122528416350551i | 4.51132888043771E-06-0.0122528416350551i | 2.75422418898439E-06-0.00829093674272344i | 2.75422418898439E-06-0.00829093674272344i | 1.5083833081078E-09-0.000115966842238579i | 1.08137882092988E-06+0.010275714571087i | 0.0102412693882835-97.3168320322004i | -0.0112855256919887-1.33443875650916E-06i | -0.000291231095023829-1.36118815521994i | -0.0112855256919887-1.33443875650915E-06i | -0.000230210861421639-0.92105366163749i | -0.0112855256919887-1.33443875650915E-06i | -0.000224271391507599-0.0132231184395726i | -0.00564276284599435-6.67219378254575E-07i | -0.00564276284599435-6.67219378254575E-07i | -0.0112855256919887-1.33443875650915E-06i | 0.0056428 | 0.0056428 | 0.011286 | 75.0298 | 75.0298 | 81.0504 | -179.9932
380189.3963 | 2388800.4289 | 0.01+1.19440021445341i | 55.3200557530127+49.7164033216492i | 0.000238880042890683i | 0.0100389165189661+81.3770995764645i | 0.0100188576416689+39.4523534630526i | 0.0727731902745975+8641.4103047495i | 1.10503016743685E-06+0.0105120414536185i | 55.3200557530127+49.7164033216492i | 0.0142287233604303-0.843347638151769i | 0.0142287233604303-0.843108758108878i | 0.0000044083701102481-0.0121119836128893i | 0.0000044083701102481-0.0121119836128893i | 2.69141861988572E-06-0.00819569919512288i | 2.69141861988572E-06-0.00819569919512288i | 1.46934557889991E-09-0.000114110629350736i | 1.10649951301575E-06+0.0103979308242678i | 0.0102342818828021-96.1729795645366i | -0.010974359209607-1.30915168893217E-06i | -0.000279995881514029-1.3390387073444i | -0.010974359209607-1.30915168893217E-06i | -0.000221694454052943-0.906074395660272i | -0.010974359209607-1.30915168893217E-06i | -0.000218058745449482-0.0130128603297285i | -0.0054871796048035-6.54575844466085E-07i | -0.0054871796048035-6.54575844466085E-07i | -0.010974359209607-1.30915168893217E-06i | 0.0054872 | 0.0054872 | 0.010974 | 74.787 | 74.787 | 80.8076 | -179.9932
384591.782 | 2416461.4342 | 0.01+1.20823071710469i | 57.4327473779294+49.4446980231315i | 0.000241646143420938i | 0.010039825706965+82.3231295781865i | 0.010019297528103+39.9100662992125i | 0.0734780980771375+8783.70764861335i | 1.13077624036781E-06+0.0106337962533672i | 57.4327473779294+49.4446980231315i | 0.0138937614527318-0.833364554819229i | 0.0138937614527318-0.833122908675808i | 4.30775732593188E-06-0.0119727342884709i | 4.30775732593188E-06-0.0119727342884709i | 2.63004365151806E-06-0.00810154947159242i | 2.63004365151806E-06-0.00810154947159242i | 1.43121815392968E-09-0.000112269472408293i | 1.13220745852174E-06+0.0105215267809589i | 0.0102274761772987-95.0432393737859i | -0.0106704543258323-1.28426096409376E-06i | -0.00026905198634608-1.31708800342812i | -0.0106704543258323-1.28426096409375E-06i | -0.000213396469918006-0.891229450974049i | -0.0106704543258323-1.28426096409375E-06i | -0.000211991350031816-0.0128042439566812i | -0.00533522716291615-6.42130482046875E-07i | -0.00533522716291615-6.42130482046875E-07i | -0.0106704543258323-1.28426096409375E-06i | 0.0053352 | 0.0053352 | 0.01067 | 74.5431 | 74.5431 | 80.5637 | -179.9931
389045.145 | 2444442.7389 | 0.01+1.22222136942881i | 59.6048717256432+49.0690373694513i | 0.000244444273885761i | 0.0100407562005406+83.2802454404975i | 0.0100197476907996+40.3731100290423i | 0.0742100811012385+8929.56642969825i | 1.15712232813569E-06+0.0107569620002414i | 59.6048717256432+49.0690373694513i | 0.0135669352024986-0.823507172686305i | 0.0135669352024986-0.823262728412419i | 4.20943702048397E-06-0.0118350750934364i | 4.20943702048397E-06-0.0118350750934364i | 2.57006667572735E-06-0.00800847504184288i | 2.57006667572735E-06-0.00800847504184288i | 1.3939808285019E-09-0.000110443124881352i | 1.15851630896419E-06+0.01064651887536i | 0.0102208470655662-93.9274141967055i | -0.0103736371216616-1.25975530351649E-06i | -0.0002583931502357-1.29533230775816i | -0.0103736371216616-1.25975530351649E-06i | -0.000205312163119279-0.876516302221528i | -0.0103736371216616-1.25975530351649E-06i | -0.000206065732739619-0.0125972439699988i | -0.0051868185608308-6.29877651758245E-07i | -0.0051868185608308-6.29877651758245E-07i | -0.0103736371216616-1.25975530351649E-06i | 0.0051868 | 0.0051868 | 0.010374 | 74.298 | 74.298 | 80.3186 | -179.993
393550.0755 | 2472748.0517 | 0.01+1.23637402587158i | 61.8324452811001+48.5800088908297i | 0.000247274805174316i | 0.0100417085020145+84.248580168518i | 0.0100202083705397+40.8415474671625i | 0.074970495694818+9079.12740613045i | 1.18408242157861E-06+0.0108815550706601i | 61.8324452811001+48.5800088908297i | 0.0132480355739598-0.813773651047333i | 0.0132480355739598-0.813526376242159i | 4.11335690964317E-06-0.011698987673963i | 4.11335690964317E-06-0.011698987673963i | 2.51145582858065E-06-0.00791646351983635i | 2.51145582858065E-06-0.00791646351983635i | 1.35761387045258E-09-0.000108631342115244i | 1.18544003544906E-06+0.0107729237285449i | 0.0102143895102168-92.8253102954553i | -0.0100837380257921-0.0000012356237701689i | -0.000248013286939566-1.27376793661093i | -0.0100837380257921-1.23562377016889E-06i | -0.000197436917628104-0.861932459002904i | -0.0100837380257921-1.23562377016889E-06i | -0.000200278508021622-0.012391835130853i | -0.00504186901289605-6.17811885084445E-07i | -0.00504186901289605-6.17811885084445E-07i | -0.0100837380257921-1.23562377016889E-06i | 0.0050419 | 0.0050419 | 0.010084 | 74.0518 | 74.0518 | 80.0724 | -179.993
398107.1706 | 2501381.1247 | 0.01+1.25069056235228i | 64.1103336414168+47.9679318053341i | 0.000250138112470457i | 0.0100426831256961+85.228268471695i | 0.01002067981378+41.3154421938514i | 0.075760786082054+9232.53909746375i | 1.21167083811609E-06+0.0110075920320233i | 64.1103336414168+47.9679318053341i | 0.0129368594209503-0.804162184707322i | 0.0129368594209503-0.803912046594852i | 4.01946590384439E-06-0.0115644538882074i | 4.01946590384439E-06-0.0115644538882074i | 2.45417997333707E-06-0.00782550266208547i | 2.45417997333707E-06-0.00782550266208547i | 1.32209800971203E-09-0.000106833881294904i | 0.0000012129929361258+0.0109007581507284i | 0.0102080986364016-91.7367373709532i | -0.00980059169717409-1.21185575586361E-06i | -0.00023790647904851-1.25239125670388i | -0.0098005916971741-1.21185575586361E-06i | -0.000189766244094207-0.847475464830128i | -0.0098005916971741-1.21185575586361E-06i | -0.000194626374944872-0.0121879923116263i | -0.00490029584858705-6.05927877931805E-07i | -0.00490029584858705-6.05927877931805E-07i | -0.0098005916971741-1.21185575586361E-06i | 0.0049003 | 0.0049003 | 0.0098006 | 73.8044 | 73.8044 | 79.825 | -179.9929
402717.0343 | 2530345.753 | 0.01+1.26517287651233i | 66.4321226987467+47.222973663668i | 0.000253034575302466i | 0.010043680598175+86.2194467893815i | 0.010021162272788+41.7948585652654i | 0.0765824914383675+9389.95832743275i | 1.23990222938894E-06+0.0111350896449708i | 66.4321226987467+47.222973663668i | 0.0126332092978996-0.794671003038879i | 0.0126332092978996-0.794417968463577i | 3.92771408081836E-06-0.0114314558037776i | 3.92771408081836E-06-0.0114314558037776i | 2.39820868380982E-06-0.00773558036597389i | 2.39820868380982E-06-0.00773558036597389i | 1.28741442811436E-09-0.000105050501409369i | 1.24118964381705E-06+0.0110300391435614i | 0.010201969725794-90.6615084789753i | -0.00952403691111195-1.18844096914831E-06i | -0.000228066973918439-1.23119868368929i | -0.00952403691111197-1.18844096914832E-06i | -0.000182295776758885-0.833142896109435i | -0.00952403691111197-1.18844096914831E-06i | -0.000189106114920253-0.0119856904953922i | -0.00476201845555599-5.94220484574155E-07i | -0.00476201845555599-5.94220484574155E-07i | -0.00952403691111198-1.18844096914831E-06i | 0.004762 | 0.004762 | 0.009524 | 73.5558 | 73.5558 | 79.5764 | -179.9929
407380.2778 | 2559645.7759 | 0.01+1.27982288796677i | 68.7899946210527+46.3352978027028i | 0.000255964577593354i | 0.0100447014586216+87.222253316923i | 0.0100216560057809+42.2798617238247i | 0.077437253647852+9551.55081279205i | 1.26879158907829E-06+0.0112640648656689i | 68.7899946210527+46.3352978027028i | 0.0123368932778828-0.785298369070981i | 0.0123368932778828-0.785042404493388i | 3.83805265882497E-06-0.0112999756952359i | 3.83805265882497E-06-0.0112999756952359i | 2.34351222811168E-06-0.00764668466809763i | 2.34351222811168E-06-0.00764668466809763i | 1.25354474944806E-09-0.000103280963216407i | 1.27004513382774E-06+0.0111607839024525i | 0.0101959982108251-89.5994399489161i | -0.00925391644879353-1.16536942366823E-06i | -0.000218489179734968-1.21018668068912i | -0.00925391644879352-1.16536942366823E-06i | -0.000175021270468788-0.818932361151373i | -0.00925391644879352-1.16536942366822E-06i | -0.000183714589496616-0.0117849047752773i | -0.00462695822439676-5.8268471183411E-07i | -0.00462695822439676-5.8268471183411E-07i | -0.00925391644879352-1.16536942366822E-06i | 0.004627 | 0.004627 | 0.0092539 | 73.3059 | 73.3059 | 79.3265 | -179.9928
412097.5191 | 2589285.0771 | 0.01+1.29464253855875i | 71.1746147370464+45.2952441999222i | 0.000258928507711751i | 0.0100457462590948+88.236828032262i | 0.0100221612770666+42.7705176087708i | 0.0783268258200635+9717.4918028728i | 1.29835426090876E-06+0.0113945348481257i | 71.1746147370464+45.2952441999222i | 0.012047724777419-0.776042578608109i | 0.012047724777419-0.775783650100397i | 3.75043397050426E-06-0.0111699960416343i | 3.75043397050426E-06-0.0111699960416343i | 2.29006155277309E-06-0.00755880374262604i | 2.29006155277309E-06-0.00755880374262604i | 1.22047102974223E-09-0.000101525029207239i | 0.0000012995747319385+0.0112930098189185i | 0.0101901796691608-88.5503513050932i | -0.00899007699012404-1.14263142697993E-06i | -0.000209167661707101-1.1893517568686i | -0.00899007699012405-1.14263142697994E-06i | -0.000167938597786812-0.804841499206662i | -0.00899007699012405-1.14263142697994E-06i | -0.000178448738220987-0.0115856103537061i | -0.00449503849506203-5.7131571348997E-07i | -0.00449503849506203-5.7131571348997E-07i | -0.00899007699012406-1.14263142697994E-06i | 0.004495 | 0.004495 | 0.0089901 | 73.0547 | 73.0547 | 79.0753 | -179.9927
416869.3835 | 2619267.5852 | 0.01+1.30963379261691i | 73.5750367462511+44.0935453428629i | 0.000261926758523383i | 0.0100468155648589+89.263312723078i | 0.0100226783571912+43.2668929668974i | 0.079253081652999+9887.96677502245i | 1.32860594683943E-06+0.0115265169465346i | 73.5750367462511+44.0935453428629i | 0.0117655223877358-0.766901959378791i | 0.0117655223877358-0.766640032620268i | 0.0000036648114373314-0.01104149952408i | 0.0000036648114373314-0.01104149952408i | 2.23782826722612E-06-0.00747192589968328i | 2.23782826722612E-06-0.00747192589968328i | 1.18817574778385E-09-0.0000997824635713739i | 1.32979412258721E-06+0.0114267344829632i | 0.0101845098184058-87.5140651905108i | -0.008732369009754-1.12021756979672E-06i | -0.000200097138386335-1.1686904660472i | -0.00873236900975403-1.12021756979673E-06i | -0.000161043746197298-0.790867979527144i | -0.00873236900975403-1.12021756979673E-06i | -0.00017330557656266-0.0113877825415326i | -0.00436618450487701-5.60108784898365E-07i | -0.00436618450487701-5.60108784898365E-07i | -0.00873236900975402-1.12021756979673E-06i | 0.0043662 | 0.0043662 | 0.0087324 | 72.802 | 72.802 | 78.8226 | -179.9926
421696.5034 | 2649597.2744 | 0.01+1.32479863721574i | 75.9786349268168+42.7215772913866i | 0.000264959727443147i | 0.0100479099547063+90.3018510144725i | 0.0100232075230866+43.7690553634585i | 0.080218025740523+10063.1721917112i | 1.35956271544754E-06+0.0116600287176466i | 75.9786349268168+42.7215772913866i | 0.0114901097122195-0.757874870212276i | 0.0114901097122195-0.757609910484833i | 3.58113954466103E-06-0.0109144690233325i | 3.58113954466103E-06-0.0109144690233325i | 2.18678462864438E-06-0.00738603958374959i | 2.18678462864438E-06-0.00738603958374959i | 1.15664179586039E-09-0.0000980530321615219i | 0.0000013607193572434+0.0115619756854851i | 0.0101789845110282-86.4904072929905i | -0.00848064667618929-1.09811871564754E-06i | -0.000191272478106978-1.14819940534523i | -0.00848064667618932-1.09811871564755E-06i | -0.000154332815402385-0.777009500450493i | -0.00848064667618932-1.09811871564755E-06i | -0.000168282193898963-0.0111913967570631i | -0.00424032333809466-5.49059357823775E-07i | -0.00424032333809466-5.49059357823775E-07i | -0.00848064667618932-1.09811871564755E-06i | 0.0042403 | 0.0042403 | 0.0084806 | 72.548 | 72.548 | 78.5686 | -179.9926
426579.5188 | 2680278.1649 | 0.01+1.34013908243895i | 78.3710730632912+41.1716441675254i | 0.00026802781648779i | 0.0100490300212908+91.3525883972215i | 0.0100237490582229+44.2770731932563i | 0.081223804935557+10243.3163257749i | 1.39124101050927E-06+0.0117950879231727i | 78.3710730632912+41.1716441675254i | 0.0112213152097896-0.748959700242315i | 0.0112213152097896-0.748691672425827i | 3.49937381734724E-06-0.0107888876174296i | 3.49937381734724E-06-0.0107888876174296i | 2.13690352713149E-06-0.00730113337208184i | 2.13690352713149E-06-0.00730113337208184i | 1.12585247072399E-09-0.0000963365024586102i | 1.39236686297999E-06+0.0116987514207141i | 0.010173599729492-85.4792062735851i | -0.00823476775388131-1.07632599093176E-06i | -0.000182688695544274-1.12787521386493i | -0.0082347677538813-1.07632599093175E-06i | -0.000147802014706912-0.76326378850804i | -0.0082347677538813-1.07632599093175E-06i | -0.000163375751560619-0.0109964285249761i | -0.00411738387694065-5.38162995465875E-07i | -0.00411738387694065-5.38162995465875E-07i | -0.0082347677538813-1.07632599093175E-06i | 0.0041174 | 0.0041174 | 0.0082348 | 72.2924 | 72.2924 | 78.313 | -179.9925
431519.0768 | 2711314.3233 | 0.01+1.35565716164596i | 80.7363204884692+39.4372918458588i | 0.000271131432329191i | 0.0100501763714684+92.4156722565985i | 0.0100243032527671+44.7910156919213i | 0.0822727208954605+10428.6201610606i | 1.42365765978234E-06+0.0119317125322157i | 80.7363204884692+39.4372918458588i | 0.0109589720439488-0.740154868136996i | 0.0109589720439488-0.739883736704667i | 3.41947079592634E-06-0.0106647385793444i | 3.41947079592634E-06-0.0106647385793444i | 2.08815847124951E-06-0.00721719597315304i | 2.08815847124951E-06-0.00721719597315304i | 1.09579146477104E-09-0.0000946326435368332i | 1.42475345124711E-06+0.0118370798886789i | 0.0101683515815879-84.4802936971825i | -0.00799459350819006-1.05483077535233E-06i | -0.000174340948386546-1.10771457140381i | -0.00799459350819005-1.05483077535232E-06i | -0.000141447660488975-0.749628597553993i | -0.00799459350819005-1.05483077535232E-06i | -0.000158583480934602-0.010802853475135i | -0.00399729675409503-5.2741538767616E-07i | -0.00399729675409503-5.2741538767616E-07i | -0.00799459350819006-1.05483077535232E-06i | 0.0039973 | 0.0039973 | 0.0079946 | 72.0353 | 72.0353 | 78.0559 | -179.9924
436515.8322 | 2742709.8635 | 0.01+1.37135493174134i | 83.056725722338+37.513643681346i | 0.000274270986348268i | 0.0100513496266467+93.4912519018025i | 0.0100248704037407+45.3109529473738i | 0.083367243953355+10619.31837663i | 1.45682988399521E-06+0.0120699207237317i | 83.056725722338+37.513643681346i | 0.0107029179372694-0.731458821353657i | 0.0107029179372694-0.731184550367309i | 3.34138801334812E-06-0.0105420053746703i | 3.34138801334812E-06-0.0105420053746703i | 2.04052357387987E-06-0.00713421622511141i | 2.04052357387987E-06-0.00713421622511141i | 1.0664428574344E-09-0.0000929412260288051i | 1.45789632685264E-06+0.0119769794977029i | 0.0101632362959564-83.49350396524i | -0.0077599886131318-1.03362469271254E-06i | -0.00016622453411817-1.08771419719978i | -0.00775998861313178-1.03362469271254E-06i | -0.000135266173753761-0.736101707916052i | -0.00775998861313178-1.03362469271254E-06i | -0.000153902681622688-0.0106106473413076i | -0.00387999430656589-5.1681234635627E-07i | -0.00387999430656589-5.1681234635627E-07i | -0.00775998861313178-1.03362469271254E-06i | 0.00388 | 0.00388 | 0.00776 | 71.7766 | 71.7766 | 77.7972 | -179.9924
441570.4474 | 2774468.9469 | 0.01+1.38723447344752i | 85.3131574786999+35.3977478209842i | 0.000277446894689505i | 0.0100525504231437+94.579478595983i | 0.0100254508151856+45.8369559114851i | 0.084510028479276+10815.6604237113i | 1.49077530604779E-06+0.0122097308890232i | 85.3131574786999+35.3977478209842i | 0.0104529950310895-0.722870035417879i | 0.0104529950310895-0.722592588523189i | 3.26508397224412E-06-0.0104206716593361i | 3.26508397224412E-06-0.0104206716593361i | 1.99397353840882E-06-0.00705218309425793i | 1.99397353840882E-06-0.00705218309425793i | 1.03779110678186E-09-0.0000912620220907286i | 1.49181309715457E-06+0.0121184688669325i | 0.0101582502177898-82.5186742505463i | -0.00753082106180885-1.01269960205973E-06i | -0.000158334886909955-1.06787084870571i | -0.00753082106180885-1.01269960205973E-06i | -0.000129254077768018-0.722680925565523i | -0.00753082106180885-1.01269960205973E-06i | -0.000149330719653682-0.0104197859597846i | -0.00376541053090442-5.06349801029865E-07i | -0.00376541053090442-5.06349801029865E-07i | -0.00753082106180884-1.01269960205973E-06i | 0.0037654 | 0.0037654 | 0.0075308 | 71.5162 | 71.5162 | 77.5368 | -179.9923
446683.5922 | 2806595.7832 | 0.01+1.40329789158057i | 87.4852210912355+33.0889222113434i | 0.000280659578316113i | 0.0100537794125567+95.6805055869055i | 0.0100260447983326+46.3690964119375i | 0.085703929918274+11017.911705754i | 1.52551196042878E-06+0.012351161634263i | 87.4852210912355+33.0889222113434i | 0.0102090497502048-0.71438701322575i | 0.0102090497502048-0.714106353647434i | 3.19051812271921E-06-0.0103007212773482i | 3.19051812271921E-06-0.0103007212773482i | 1.94848364522994E-06-0.00697108567354174i | 1.94848364522994E-06-0.00697108567354174i | 1.00982104131805E-09-0.0000895948053676199i | 0.0000015265217814701+0.0122615668288954i | 0.0101533898047095-81.5556444339598i | -0.00730696207943833-9.9204758916219E-07i | -0.000150667574613995-1.0481813203929i | -0.00730696207943832-9.92047589162188E-07i | -0.000123407995772921-0.709364081306738i | -0.00730696207943832-9.92047589162186E-07i | -0.000144865025747641-0.0102302452679062i | -0.00365348103971916-4.96023794581093E-07i | -0.00365348103971916-4.96023794581093E-07i | -0.00730696207943832-9.92047589162186E-07i | 0.0036535 | 0.0036535 | 0.007307 | 71.2541 | 71.2541 | 77.2747 | -179.9922
451855.9444 | 2839094.6307 | 0.01+1.41954731532913i | 89.5515555308349+30.5890801442168i | 0.000283909463065826i | 0.0100550372621389+96.7944881382495i | 0.010026652671773+46.9074471642853i | 0.086952023719583+11226.3548732895i | 0.0000015610583028545+0.0124942317830488i | 89.5515555308349+30.5890801442168i | 0.00997093267234834-0.706008284368408i | 0.00997093267234834-0.705724374905342i | 3.11765084065538E-06-0.0101821382585624i | 3.11765084065538E-06-0.0101821382585624i | 1.90402973855656E-06-0.00689091318107495i | 1.90402973855656E-06-0.00689091318107495i | 9.82517851984564E-10-0.0000879393509585609i | 1.56204082070648E-06+0.0124062924320902i | 0.0101486516228074-80.6042570430458i | -0.00708828603889123-9.71660958304974E-07i | -0.000143218295859893-1.02864244258169i | -0.0070882860388912-9.71660958304968E-07i | -0.000117724648773042-0.696149029984556i | -0.0070882860388912-9.71660958304966E-07i | -0.000140503093630344-0.0100420013024985i | -0.0035441430194456-4.85830479152483E-07i | -0.0035441430194456-4.85830479152483E-07i | -0.0070882860388912-9.71660958304966E-07i | 0.0035441 | 0.0035441 | 0.0070883 | 70.9902 | 70.9902 | 77.0108 | -179.9921
457088.1896 | 2871969.7971 | 0.01+1.43598489853675i | 91.4902120849409+27.9030164747156i | 0.00028719697970735i | 0.0100563246551876+97.9215835615815i | 0.0100272747616356+47.4520817842243i | 0.0882576264024405+11441.2912468417i | 1.59743322013494E-06+0.0126389603789909i | 91.4902120849409+27.9030164747156i | 0.00973849840226211-0.697732404478087i | 0.00973849840226211-0.69744520749838i | 3.04644340651455E-06-0.0100649068164813i | 3.04644340651455E-06-0.0100649068164813i | 1.86058821353649E-06-0.00681165495866391i | 1.86058821353649E-06-0.00681165495866391i | 9.558670843547E-10-0.0000862954353819618i | 1.59838908721929E-06+0.0125526649436089i | 0.010144032342847-79.6643571925364i | -0.0068746703786577-9.51532224391305E-07i | -0.000135982877249558-1.00925108029811i | -0.00687467037865767-9.51532224391296E-07i | -0.00011220085339922-0.683033649709189i | -0.00687467037865767-9.51532224391299E-07i | -0.000136242478396309-0.00985503019821877i | -0.00343733518932883-4.75766112195649E-07i | -0.00343733518932883-4.75766112195649E-07i | -0.00687467037865766-9.51532224391298E-07i | 0.0034373 | 0.0034373 | 0.0068747 | 70.7244 | 70.7244 | 76.745 | -179.9921
462381.0214 | 2905225.64 | 0.01+1.45261281998726i | 93.2791105276487+25.0386329584275i | 0.000290522563997452i | 0.0100576422914416+99.061951248999i | 0.0100279114017679+48.0030748000752i | 0.089624319040721+11663.042382908i | 1.63465604027196E-06+0.0127853666883315i | 93.2791105276487+25.0386329584275i | 0.00951160545017558-0.689557954594908i | 0.00951160545017558-0.689267432030911i | 2.97685798463002E-06-0.00994901134608089i | 2.97685798463002E-06-0.00994901134608089i | 1.81813600366271E-06-0.00673330047035958i | 1.81813600366271E-06-0.00673330047035958i | 9.29854631018488E-10-0.0000846628365408403i | 1.63558589490298E-06+0.0127007038517907i | 0.010139528736614-78.7357925265644i | -0.00666599552316175-9.31654105336841E-07i | -0.000128957270647894-0.990004132155402i | -0.00666599552316175-9.31654105336839E-07i | -0.000106833519843328-0.670015841097558i | -0.00666599552316175-9.31654105336836E-07i | -0.000132080794918824-0.00966930818581611i | -0.00333299776158088-4.65827052668418E-07i | -0.00333299776158088-4.65827052668418E-07i | -0.00666599552316176-9.31654105336836E-07i | 0.003333 | 0.003333 | 0.006666 | 70.4567 | 70.4567 | 76.4773 | -179.992
467735.1413 | 2938866.5674 | 0.01+1.46943328369365i | 94.8965624851988+22.0070809536649i | 0.000293886656738729i | 0.0100589908874893+100.215752706482i | 0.0100285629339221+48.5605016654859i | 0.0910559734914895+11891.951800078i | 0.0000016727465427955+0.0129334702025972i | 94.8965624851988+22.0070809536649i | 0.00929011611451046-0.681483540553554i | 0.00929011611451046-0.681189653896815i | 2.90885760297451E-06-0.00983443642166297i | 2.90885760297451E-06-0.00983443642166297i | 1.77665056847258E-06-0.00665583930102449i | 1.77665056847258E-06-0.00665583930102449i | 9.04466724154193E-10-0.0000830413336880841i | 1.67365100951965E-06+0.0128504288689091i | 0.0101351376734131-77.8184131625958i | -0.00646214480534542-9.1201951474462E-07i | -0.00012213755056671-0.970898529259112i | -0.00646214480534542-9.12019514744619E-07i | -0.000101619649862897-0.657093526530278i | -0.00646214480534542-9.12019514744619E-07i | -0.000128015716305424-0.00948481159030514i | -0.00323107240267271-4.5600975737231E-07i | -0.00323107240267271-4.5600975737231E-07i | -0.00646214480534542-9.1201951474462E-07i | 0.0032311 | 0.0032311 | 0.0064621 | 70.1869 | 70.1869 | 76.2075 | -179.9919
473151.259 | 2972897.0384 | 0.01+1.48644851919015i | 96.3218451499336+18.8228014245308i | 0.00029728970383803i | 0.0100603711771878+101.383151587965i | 0.0100292297079447+49.1244387723547i | 0.092556781742731+12128.3868847261i | 1.71172496934341E-06+0.0130832906412851i | 96.3218451499336+18.8228014245308i | 0.00907389636864214-0.673507792389161i | 0.00907389636864214-0.673210502685323i | 2.84240613339348E-06-0.00972116679473367i | 2.84240613339348E-06-0.00972116679473367i | 1.73610988152913E-06-0.00657926115491705i | 1.73610988152913E-06-0.00657926115491705i | 8.79689928282485E-10-0.0000814307073917032i | 1.71260465927169E-06+0.0130018599338934i | 0.0101308561167003-76.912071637i | -0.00626300439145025-8.92621554848879E-07i | -0.000115519911639418-0.951931234134747i | -0.00626300439145025-8.92621554848881E-07i | -0.0000965563348537548-0.644264649423652i | -0.00626300439145025-8.92621554848882E-07i | -0.000124044972397337-0.00930151682905731i | -0.00313150219572512-4.46310777424441E-07i | -0.00313150219572512-4.46310777424441E-07i | -0.00626300439145024-8.92621554848882E-07i | 0.0031315 | 0.0031315 | 0.006263 | 69.9151 | 69.9151 | 75.9357 | -179.9918
478630.0923 | 3007321.5637 | 0.01+1.5036607818278i | 97.535802153848+15.5034460127187i | 0.000300732156365561i | 0.0100617839120918+102.564313730145i | 0.0100299120819715+49.6949634639809i | 0.0941312888146335+12372.7409984558i | 1.75161203449045E-06+0.0132348479545819i | 97.535802153848+15.5034460127187i | 0.00886281575155682-0.665629363761706i | 0.00886281575155682-0.66532863160534i | 2.77746827229369E-06-0.00960918739190903i | 2.77746827229369E-06-0.00960918739190903i | 1.69649241867812E-06-0.00650355585429329i | 1.69649241867812E-06-0.00650355585429329i | 8.5551113319962E-10-0.000079830739500052i | 1.75246754562365E-06+0.0131550172150818i | 0.0101266811208501-76.0166228522189i | -0.0060684632079257-8.73453509716989E-07i | -0.000109100666184141-0.933099239676889i | -0.0060684632079257-8.73453509716992E-07i | -0.0000916407539888383-0.631527173515846i | -0.0060684632079257-8.73453509716992E-07i | -0.00012016634831152-0.00911940040981152i | -0.00303423160396285-4.36726754858496E-07i | -0.00303423160396285-4.36726754858496E-07i | -0.0060684632079257-8.73453509716992E-07i | 0.0030342 | 0.0030342 | 0.0060685 | 69.641 | 69.641 | 75.6616 | -179.9918
484172.3676 | 3042144.7061 | 0.01+1.52107235307338i | 98.5214430450547+12.0696689378315i | 0.000304214470614677i | 0.0100632298618956+103.759407188063i | 0.0100306104226274+50.272154048454i | 0.0957844297183305+12625.4358126626i | 1.79242893683292E-06+0.0133881623261182i | 98.5214430450547+12.0696689378315i | 0.00865674726224644-0.657846931398182i | 0.00865674726224644-0.657542716927567i | 2.71400952177571E-06-0.00949848331284557i | 2.71400952177571E-06-0.00949848331284557i | 1.65777714657406E-06-0.00642871333802482i | 1.65777714657406E-06-0.00642871333802482i | 8.31917547085785E-10-0.0000782412131070066i | 1.79326085438001E-06+0.0133099211130112i | 0.0101226098280469-75.1319240254522i | -0.00587841287039366-8.54508838698387E-07i | -0.000102876241852917-0.914399568118538i | -0.00587841287039366-8.54508838698388E-07i | -0.0000868701724214503-0.618879082166448i | -0.00587841287039366-8.54508838698389E-07i | -0.000116377683023858-0.00893843892860301i | -0.00293920643519683-4.27254419349194E-07i | -0.00293920643519683-4.27254419349194E-07i | -0.00587841287039366-8.54508838698388E-07i | 0.0029392 | 0.0029392 | 0.0058784 | 69.3646 | 69.3646 | 75.3852 | -179.9917
489778.8194 | 3077371.0816 | 0.01+1.53868554081179i | 99.264509213404+8.54478735627961i | 0.000307737108162358i | 0.0100647098148858+104.968602271459i | 0.0100313251052313+50.856089812279i | 0.0975215710583115+12886.9238992928i | 1.83419737033435E-06+0.0135432541757568i | 99.264509213404+8.54478735627961i | 0.00845556725769731-0.65015919455199i | 0.00845556725769731-0.649851457443828i | 2.65199617120051E-06-0.00938903982819658i | 2.65199617120051E-06-0.00938903982819658i | 1.61994351146952E-06-0.00635472366023378i | 1.61994351146952E-06-0.00635472366023378i | 8.08896689785442E-10-0.0000766619125170906i | 1.83500626702414E-06+0.0134665922632397i | 0.0101186394652984-74.2578346388324i | -0.00569274761460582-8.35781170110672E-07i | -0.0000968431793649203-0.895829270019888i | -0.00569274761460582-8.35781170110671E-07i | -0.0000822419395513397-0.606318377668865i | -0.00569274761460582-8.35781170110671E-07i | -0.00011267686799227-0.00875860906761468i | -0.00284637380730291-4.17890585055335E-07i | -0.00284637380730291-4.17890585055335E-07i | -0.00569274761460582-8.3578117011067E-07i | 0.0028464 | 0.0028464 | 0.0056927 | 69.0858 | 69.0858 | 75.1064 | -179.9916
495450.1908 | 3113005.3593 | 0.01+1.55650267965199i | 99.7539729865311+4.95431695813611i | 0.000311300535930398i | 0.0100662245784055+106.192071581942i | 0.0100320565140059+51.446851034246i | 0.0993485579621745+13157.6916112102i | 1.87693953593923E-06+0.0137001441624175i | 99.7539729865311+4.95431695813611i | 0.00825915535432732-0.642564874478816i | 0.00825915535432732-0.642253573942886i | 2.59139527917984E-06-0.0092808423775934i | 2.59139527917984E-06-0.0092808423775934i | 1.58297142826121E-06-0.00628157698894406i | 1.58297142826121E-06-0.00628157698894406i | 7.86436386255781E-10-0.0000750926232105231i | 1.87772597232549E-06+0.013625051539207i | 0.0101147673415627-73.3942163910112i | -0.00551136422932718-8.17264295152694E-07i | -0.0000909981303215274-0.877385423275088i | -0.00551136422932718-8.17264295152693E-07i | -0.0000777534873519751-0.593843080574578i | -0.00551136422932718-8.17264295152692E-07i | -0.000109061845818397-0.0085798875929484i | -0.00275568211466359-4.08632147576346E-07i | -0.00275568211466359-4.08632147576346E-07i | -0.00551136422932718-8.17264295152692E-07i | 0.0027557 | 0.0027557 | 0.0055114 | 68.8046 | 68.8046 | 74.8252 | -179.9915
501187.2336 | 3149052.2625 | 0.01+1.57452613123643i | 99.9824384338519+1.32539913130403i | 0.000314905226247286i | 0.0100677749793317+107.429990050993i | 0.0100328050422924+52.044518999555i | 0.10127176713731+13438.2622906536i | 0.0000019206781534604+0.0138588531869356i | 99.9824384338519+1.32539913130403i | 0.00806739433273913-0.635062713928507i | 0.00806739433273913-0.63474780870226i | 2.53217465598017E-06-0.00917387656765071i | 2.53217465598017E-06-0.00917387656765071i | 1.54684126978688E-06-0.00620926360474825i | 1.54684126978688E-06-0.00620926360474825i | 7.6452476018065E-10-0.0000735331318082033i | 1.92144267822058E-06+0.0137853200551274i | 0.0101109908449885-72.5409331501422i | -0.00533416199108937-7.98952162035969E-07i | -0.0000853378551013587-0.859065132136796i | -0.00533416199108937-7.98952162035969E-07i | -0.0000734023287575698-0.581451229029109i | -0.00533416199108937-7.98952162035968E-07i | -0.000105530608946722-0.00840225135232331i | -0.00266708099554468-3.99476081017984E-07i | -0.00266708099554468-3.99476081017984E-07i | -0.00533416199108936-7.98952162035968E-07i | 0.0026671 | 0.0026671 | 0.0053342 | 68.5207 | 68.5207 | 74.5413 | -179.9914
506990.7083 | 3185516.5691 | 0.01+1.5927582845541i | 99.9464172928525-2.31385508233159i | 0.00031855165691082i | 0.0100693618645657+108.682534978817i | 0.0100335710927713+52.6491760141945i | 0.103298166992388+13729.1998502347i | 0.0000019654364737474+0.0140194023949596i | 99.9464172928525-2.31385508233159i | 0.00788017004565936-0.62765147665227i | 0.00788017004565936-0.627332924995359i | 2.47430284633193E-06-0.00906812816999741i | 2.47430284633193E-06-0.00906812816999741i | 1.51153385636793E-06-0.00613777389949114i | 1.51153385636793E-06-0.00613777389949114i | 7.43150227746034E-10-0.0000719832260365822i | 1.96617962397515E-06+0.013947419168923i | 0.0101073074402582-71.6978509081718i | -0.00516104260074885-7.80838870324644E-07i | -0.0000798592208333557-0.840865526256485i | -0.00516104260074885-7.80838870324644E-07i | -0.000069186056108368-0.569140878118297i | -0.00516104260074885-7.80838870324643E-07i | -0.000102081198399867-0.00822567727269403i | -0.00258052130037443-3.90419435162322E-07i | -0.00258052130037443-3.90419435162322E-07i | -0.00516104260074886-7.80838870324644E-07i | 0.0025805 | 0.0025805 | 0.005161 | 68.2341 | 68.2341 | 74.2547 | -179.9913
512861.384 | 3222403.1125 | 0.01+1.61120155625717i | 99.6464610720802-5.93507185093715i | 0.000322240311251433i | 0.0100709861015353+109.949886074085i | 0.0100343550776881+53.260905419587i | 0.105435385926902+14031.1127779327i | 2.01123829114189E-06+0.0141818131798832i | 99.6464610720802-5.93507185093715i | 0.00769737132894125-0.620329946924743i | 0.00769737132894125-0.620007706613492i | 0.0000024177491126328-0.00896358311933027i | 0.0000024177491126328-0.00896358311933027i | 1.47703044559108E-06-0.00606709837496846i | 1.47703044559108E-06-0.00606709837496846i | 7.22301491574251E-10-0.0000704426946924295i | 2.01196059263346E-06+0.0141113704851908i | 0.0101037146660343-70.8648377364322i | -0.00499191012179812-7.62918665476069E-07i | -0.0000745591994461222-0.822783759740481i | -0.00499191012179812-7.62918665476069E-07i | -0.0000651023396528525-0.556910099224915i | -0.00499191012179812-7.62918665476068E-07i | -0.0000987117025489967-0.00805014235779578i | -0.00249595506089906-3.81459332738034E-07i | -0.00249595506089906-3.81459332738034E-07i | -0.00499191012179812-7.62918665476068E-07i | 0.002496 | 0.002496 | 0.0049919 | 67.9447 | 67.9447 | 73.9653 | -179.9912
518800.0389 | 3259716.782 | 0.01+1.62985839098132i | 99.0871400817596-9.51033534043417i | 0.000325971678196264i | 0.0100726485787116+111.232225494577i | 0.0100351574190852+53.8797916075015i | 0.107691790090674+14344.6586258354i | 2.05810795622729E-06+0.014346107185816i | 99.0871400817596-9.51033534043417i | 0.00751888991551172-0.613096929080313i | 0.00751888991551172-0.612770957402117i | 2.36248341853742E-06-0.00886022751149176i | 2.36248341853742E-06-0.00886022751149176i | 1.44331272232434E-06-0.00599722764164115i | 1.44331272232434E-06-0.00599722764164115i | 7.01967534814107E-10-0.0000689113276074812i | 0.0000020588099237621+0.0142771958582085i | 0.0101002101325021-70.0417637424683i | -0.00482667092037301-7.45185933573586E-07i | -0.0000694348657918555-0.804817010220402i | -0.00482667092037301-7.45185933573585E-07i | -0.0000611489261055784-0.544756979394657i | -0.00482667092037301-7.45185933573585E-07i | -0.0000954202559182185-0.00787562368561493i | -0.00241333546018651-3.72592966786792E-07i | -0.00241333546018651-3.72592966786792E-07i | -0.00482667092037302-7.45185933573584E-07i | 0.0024133 | 0.0024133 | 0.0048267 | 67.6524 | 67.6524 | 73.673 | -179.9912
524807.4602 | 3297462.5233 | 0.01+1.64873126166981i | 98.2768708677735-13.0128842770521i | 0.000329746252333961i | 0.0100743502061393+112.529737888767i | 0.0100359785490389+54.505920035249i | 0.11007657215446+14670.5490521971i | 2.10607038887984E-06+0.0145123063105921i | 98.2768708677735-13.0128842770521i | 0.00734462035215177-0.60595124706326i | 0.00734462035215177-0.605621500810926i | 2.30847641292367E-06-0.00875804760157086i | 2.30847641292367E-06-0.00875804760157086i | 1.41036278896158E-06-0.00592815241736502i | 1.41036278896158E-06-0.00592815241736502i | 6.82137615383503E-10-0.0000673889156129403i | 2.10675252649522E-06+0.0144449173949792i | 0.0100967915190042-69.22850102806i | -0.00466523360690288-7.2763519624348E-07i | -0.0000644833958432197-0.786962477937018i | -0.00466523360690288-7.2763519624348E-07i | -0.0000573236372593671-0.532679620710882i | -0.00466523360690288-7.2763519624348E-07i | -0.0000922050380218971-0.00770209840578352i | -0.00233261680345144-3.6381759812174E-07i | -0.00233261680345144-3.6381759812174E-07i | -0.00466523360690288-7.2763519624348E-07i | 0.0023326 | 0.0023326 | 0.0046652 | 67.3569 | 67.3569 | 73.3775 | -179.9911
530884.4442 | 3335645.3398 | 0.01+1.66782266990117i | 97.2276040844686-16.4177483100544i | 0.000333564533980234i | 0.0100760919159808+113.842610438361i | 0.0100368189099032+55.139377241155i | 0.112599852922165+15009.5554980546i | 2.15515109162784E-06+0.0146804327088171i | 97.2276040844686-16.4177483100544i | 0.00717445991900142-0.598891743991184i | 0.00717445991900142-0.598558179457204i | 2.25569941422757E-06-0.00865702980202787i | 2.25569941422757E-06-0.00865702980202787i | 1.37816315589051E-06-0.00585986352613572i | 1.37816315589051E-06-0.00585986352613572i | 6.62801260362146E-10-0.0000658752505038273i | 0.0000021558138928882+0.0146145574583133i | 0.0100934565717655-68.4249236484098i | -0.0045075089793543-7.10261105748904E-07i | -0.0000597020649616452-0.769217384836876i | -0.0045075089793543-7.10261105748904E-07i | -0.0000536243686507116-0.520676139677604i | -0.0045075089793543-7.10261105748904E-07i | -0.000089064272233921-0.00752954373690115i | -0.00225375448967715-3.55130552874452E-07i | -0.00225375448967715-3.55130552874452E-07i | -0.0045075089793543-7.10261105748904E-07i | 0.0022538 | 0.0022538 | 0.0045075 | 67.0581 | 67.0581 | 73.0787 | -179.991
537031.7964 | 3374270.2924 | 0.01+1.68713514622092i | 95.9543940696605-19.7022935061824i | 0.000337427029244184i | 0.0100778746630766+115.171032901841i | 0.010037678954559+55.7802508603295i | 0.115272797966305+15362.5155935707i | 2.20537616332702E-06+0.0148505087949544i | 95.9543940696605-19.7022935061824i | 0.00700830855168553-0.591917281731241i | 0.00700830855168553-0.591579854701997i | 2.20412439513733E-06-0.00855716068084046i | 2.20412439513733E-06-0.00855716068084046i | 1.34669673217881E-06-0.00579235189684814i | 1.34669673217881E-06-0.00579235189684814i | 6.43948260531258E-10-0.000064370125003153i | 2.20602011158755E-06+0.0147861386699512i | 0.0100902031017015-67.630907572444i | -0.00435340996801734-6.93058440253153E-07i | -0.0000550882462356071-0.75157897368063i | -0.00435340996801734-6.93058440253152E-07i | -0.0000500490882772617-0.508744666610063i | -0.00435340996801734-6.93058440253151E-07i | -0.0000859962246878885-0.00735793696378173i | -0.00217670498400867-3.46529220126576E-07i | -0.00217670498400867-3.46529220126576E-07i | -0.00435340996801734-6.93058440253152E-07i | 0.0021767 | 0.0021767 | 0.0043534 | 66.756 | 66.756 | 72.7766 | -179.9909
543250.3315 | 3413342.501 | 0.01+1.70667125047685i | 94.4748783275632-22.8466540425702i | 0.000341334250095369i | 0.0100796994255186+116.51519765901i | 0.0100385591466703+56.4286296407315i | 0.118107751896263+15730.3404059423i | 2.25677231315892E-06+0.0150225572464501i | 94.4748783275632-22.8466540425702i | 0.00684606876596448-0.585026740488824i | 0.00684606876596448-0.584685406238729i | 2.15372396763918E-06-0.00845842695967355i | 2.15372396763918E-06-0.00845842695967355i | 1.31594681647372E-06-0.00572560856207122i | 1.31594681647372E-06-0.00572560856207122i | 6.25568665057871E-10-0.0000628733327259122i | 2.25739788182398E-06+0.0149596839137242i | 0.0100870289823097-66.8463306442023i | -0.00420285158178914-6.76022099245788E-07i | -0.0000506394088875164-0.734044507162397i | -0.00420285158178914-6.76022099245788E-07i | -0.0000465958353663394-0.49688334503237i | -0.00420285158178914-6.76022099245788E-07i | -0.000082999203207321-0.00718725543462711i | -0.00210142579089457-3.38011049622894E-07i | -0.00210142579089457-3.38011049622894E-07i | -0.00420285158178914-6.76022099245788E-07i | 0.0021014 | 0.0021014 | 0.0042029 | 66.4503 | 66.4503 | 72.4709 | -179.9908
549540.8739 | 3452867.1443 | 0.01+1.72643357215843i | 92.8086991812565-25.8340363472379i | 0.000345286714431686i | 0.0100815672052407+117.875299756624i | 0.0100394599609461+57.084603459545i | 0.12111839339244+16114.0226607395i | 2.30936687496112E-06+0.0151966010069007i | 92.8086991812565-25.8340363472379i | 0.00668764558481165-0.578219018408116i | 0.00668764558481165-0.577873731693684i | 2.10447136840571E-06-0.00836081551206952i | 2.10447136840571E-06-0.00836081551206952i | 1.28589708810936E-06-0.00565962465683596i | 1.28589708810936E-06-0.00565962465683596i | 6.07652776320908E-10-0.0000613846681428617i | 2.30997452773744E-06+0.0151352163387578i | 0.0100839321476382-66.0710725452668i | -0.00405575085590661-6.59147099124537E-07i | -0.0000463531167478759-0.716611267039157i | -0.00405575085590661-6.59147099124537E-07i | -0.000043262719193462-0.485090331081537i | -0.00405575085590661-6.59147099124536E-07i | -0.0000800715562649409-0.00701747655812542i | -0.0020278754279533-3.29573549562268E-07i | -0.0020278754279533-3.29573549562268E-07i | -0.0040557508559066-6.59147099124536E-07i | 0.0020279 | 0.0020279 | 0.0040558 | 66.1408 | 66.1408 | 72.1614 | -179.9907
555904.2573 | 3492849.4615 | 0.01+1.74642473073999i | 90.9769008444967-28.6508914766734i | 0.000349284946147998i | 0.0100834790286251+119.251536955069i | 0.0100403818834095+57.748263339866i | 0.124319914782602+16514.646092693i | 2.36318782189579E-06+0.0153726632892587i | 90.9769008444967-28.6508914766734i | 0.00653294646783045-0.571493031184232i | 0.00653294646783045-0.571143746238084i | 2.05634044452057E-06-0.00826431336166257i | 2.05634044452057E-06-0.00826431336166257i | 0.0000012565315984184-0.00559439141743967i | 0.0000012565315984184-0.00559439141743967i | 5.90191144876723E-10-0.000059903926544085i | 2.36377801304067E-06+0.0153127593627146i | 0.010080910590329-65.305014758208i | -0.00391202680108641-6.42428568926895E-07i | -0.0000422270267955722-0.699276553269345i | -0.00391202680108641-6.42428568926896E-07i | -0.0000400479179499747-0.473363792917365i | -0.00391202680108641-6.42428568926895E-07i | -0.0000772116719701782-0.00684857780047582i | -0.0019560134005432-3.21214284463447E-07i | -0.0019560134005432-3.21214284463447E-07i | -0.0039120268010864-6.42428568926894E-07i | 0.001956 | 0.001956 | 0.003912 | 65.8274 | 65.8274 | 71.848 | -179.9906
562341.3252 | 3533294.7521 | 0.01+1.76664737602795i | 89.0013333067854-31.2869603981849i | 0.00035332947520559i | 0.0100854359471249+120.644109776194i | 0.0100413254116733+58.4197014677105i | 0.127729230730699+16933.396111203i | 2.41826378146631E-06+0.0155507675790821i | 89.0013333067854-31.2869603981849i | 0.00638188124292287-0.564847711686481i | 0.00638188124292287-0.564494382211275i | 2.00930563952937E-06-0.00816890768041188i | 2.00930563952937E-06-0.00816890768041188i | 1.22783476224175E-06-0.00552990018026249i | 1.22783476224175E-06-0.00552990018026249i | 5.73174564561496E-10-0.0000584309040023059i | 2.41883695603087E-06+0.0154923366750798i | 0.0100779623597338-64.5480405310067i | -0.00377160035402777-6.25861746205116E-07i | -0.0000382588877630496-0.682037683159979i | -0.00377160035402777-6.25861746205116E-07i | -0.0000369496776588371-0.461701910137685i | -0.00377160035402777-6.25861746205115E-07i | -0.000074417977084027-0.00668053668233717i | -0.00188580017701389-3.12930873102558E-07i | -0.00188580017701389-3.12930873102558E-07i | -0.00377160035402778-6.25861746205116E-07i | 0.0018858 | 0.0018858 | 0.0037716 | 65.5099 | 65.5099 | 71.5305 | -179.9905
568852.9308 | 3574208.377 | 0.01+1.78710418851203i | 86.9040902710818-33.7352042502512i | 0.000357420837702407i | 0.0100874390379037+122.05322155227i | 0.0100422910552232+59.099011209358i | 0.13136522159273+17371.5720013977i | 2.47462405088896E-06+0.0157309376378248i | 86.9040902710818-33.7352042502512i | 0.00623436204012688-0.55828200959237i | 0.00623436204012688-0.557924588754668i | 1.96334197981178E-06-0.00807458578685868i | 1.96334197981178E-06-0.00807458578685868i | 1.19979134963315E-06-0.00546614238059933i | 1.19979134963315E-06-0.00546614238059933i | 5.56594067728554E-10-0.0000569653973359559i | 2.47518064495669E-06+0.0156739722404888i | 0.010075085560098-63.8000348424222i | -0.00363439432923868-6.09441973038902E-07i | -0.0000344465388053766-0.664891990521391i | -0.00363439432923868-6.09441973038903E-07i | -0.0000339663111377883-0.450102873198294i | -0.00363439432923868-6.09441973038904E-07i | -0.0000716889360604597-0.00651333077570262i | -0.00181719716461934-3.04720986519452E-07i | -0.00181719716461934-3.04720986519452E-07i | -0.00363439432923868-6.09441973038904E-07i | 0.0018172 | 0.0018172 | 0.0036344 | 65.188 | 65.188 | 71.2086 | -179.9904
575439.9373 | 3615595.7594 | 0.01+1.80779787972058i | 84.707002671184-35.9916370732095i | 0.000361559575944116i | 0.0100894894044937+123.47907847616i | 0.0100432793357072+59.7862871290335i | 0.1352490182207+17830.6009250189i | 0.0000025322986128293+0.0159131975061706i | 84.707002671184-35.9916370732095i | 0.00609030322754371-0.551794891032002i | 0.00609030322754371-0.551433331456058i | 1.91842506126507E-06-0.00798133514440164i | 1.91842506126507E-06-0.00798133514440164i | 1.17238647775304E-06-0.00540310955150443i | 1.17238647775304E-06-0.00540310955150443i | 5.40440920617744E-10-0.0000555072040719464i | 2.53283905374992E-06+0.0158576903020987i | 0.0100722783488105-63.0608843682736i | -0.00350033337214371-5.93164692179831E-07i | -0.0000307879082321238-0.647836824828724i | -0.00350033337214371-5.93164692179831E-07i | -0.0000310961970090547-0.438564882837082i | -0.00350033337214371-5.93164692179832E-07i | -0.000069023050113576-0.00634693770069596i | -0.00175016668607185-2.96582346089916E-07i | -0.00175016668607185-2.96582346089916E-07i | -0.0035003333721437-5.93164692179832E-07i | 0.0017502 | 0.0017502 | 0.0035003 | 64.8616 | 64.8616 | 70.8822 | -179.9903
582103.2178 | 3657462.3852 | 0.01+1.82873119257995i | 82.4312028251104-38.0550817391945i | 0.00036574623851599i | 0.0100915881774703+124.921889652702i | 0.010044290787233+60.4816250069385i | 0.139404336531522+18312.054038687i | 0.000002591318151511+0.0160975715074097i | 82.4312028251104-38.0550817391945i | 0.00594962134927865-0.545385338242503i | 0.00594962134927865-0.545019592003987i | 1.87453103629385E-06-0.00788914335959509i | 1.87453103629385E-06-0.00788914335959509i | 1.14560560294822E-06-0.00534079332265048i | 1.14560560294822E-06-0.00534079332265048i | 5.24706618855364E-10-0.000054056122408152i | 2.59184285812986E-06+0.0160435153850015i | 0.0100695389347178-62.3304774486146i | -0.00336934391343732-5.77025443322461E-07i | -0.0000272810123011704-0.630869550389554i | -0.00336934391343732-5.77025443322461E-07i | -0.0000283377787549039-0.427086149501814i | -0.00336934391343732-5.77025443322461E-07i | -0.0000664188563097576-0.00618133512229259i | -0.00168467195671866-2.88512721661231E-07i | -0.00168467195671866-2.88512721661231E-07i | -0.00336934391343732-5.77025443322462E-07i | 0.0016847 | 0.0016847 | 0.0033693 | 64.5303 | 64.5303 | 70.5509 | -179.9902
588843.6554 | 3699813.8036 | 0.01+1.84990690177808i | 80.0967677894652-39.9268709529368i | 0.000369981380355615i | 0.0100937365151476+126.381867151362i | 0.0100453259566736+61.185121857634i | 0.143857872091092+18817.6651127977i | 2.65171406920726E-06+0.016284084250861i | 80.0967677894652-39.9268709529368i | 0.00581223506532248-0.539052349232135i | 0.00581223506532248-0.538682367851779i | 1.83163660109742E-06-0.00779799818046605i | 1.83163660109742E-06-0.00779799818046605i | 0.0000011194345130125-0.00527918541920053i | 0.0000011194345130125-0.00527918541920053i | 5.09382883082204E-10-0.0000526119511755715i | 2.65222345209034E-06+0.0162314722996854i | 0.0100668655764961-61.6087040557501i | -0.00324135412464347-5.61019859496531E-07i | -0.0000239239540735351-0.61398754551664i | -0.00324135412464347-5.61019859496531E-07i | -0.0000256895638183303-0.415664892780958i | -0.00324135412464347-5.61019859496531E-07i | -0.0000638749266840586-0.00601650074696073i | -0.00162067706232174-2.80509929748265E-07i | -0.00162067706232174-2.80509929748265E-07i | -0.00324135412464348-5.6101985949653E-07i | 0.0016207 | 0.0016207 | 0.0032414 | 64.1939 | 64.1939 | 70.2145 | -179.9901
595662.1435 | 3742655.6283 | 0.01+1.87132781413229i | 77.7224445587736-41.6105145459697i | 0.000374265562826458i | 0.0100959356042913+127.859226060196i | 0.010046385403979+61.896875948805i | 0.148639767411365+19349.3521156811i | 2.71351850312291E-06+0.016472760635337i | 77.7224445587736-41.6105145459697i | 0.0056780650933037-0.532794937453753i | 0.0056780650933037-0.532420671890926i | 1.78971898324911E-06-0.00770788749485238i | 1.78971898324911E-06-0.00770788749485238i | 1.09385931962436E-06-0.0052182776606934i | 1.09385931962436E-06-0.0052182776606934i | 4.94461654707789E-10-0.0000511744898001444i | 2.71401296477762E-06+0.0164215861455369i | 0.0100642565810863-60.8954557630999i | -0.00311629387484751-5.45143663575644E-07i | -0.0000207149223284181-0.597188201705275i | -0.00311629387484751-5.45143663575644E-07i | -0.0000231501227482592-0.404299340837094i | -0.00311629387484751-5.45143663575645E-07i | -0.0000613898673801529-0.0058524123192249i | -0.00155814693742375-2.72571831787823E-07i | -0.00155814693742375-2.72571831787823E-07i | -0.0031162938748475-5.45143663575646E-07i | 0.0015581 | 0.0015581 | 0.0031163 | 63.8522 | 63.8522 | 69.8728 | -179.99
602559.5861 | 3785993.5379 | 0.01+1.89299676896131i | 75.3254548045107-43.111352274559i | 0.000378599353792261i | 0.010098186660852+129.354184541154i | 0.0100474697024978+62.6169868203865i | 0.15378416777467+19909.2423290098i | 2.77676434267753E-06+0.0166636258526568i | 75.3254548045107-43.111352274559i | 0.00554703415204499-0.526612131487328i | 0.00554703415204499-0.526233532133536i | 1.74875592955974E-06-0.00761879932876017i | 1.74875592955974E-06-0.00761879932876017i | 1.06886645095764E-06-0.00515806195994234i | 1.06886645095764E-06-0.00515806195994234i | 4.79935091788967E-10-0.0000497435382642047i | 2.77724427776932E-06+0.0166138823143926i | 0.0100617103021795-60.1906257148501i | -0.0029940946885641-0.0000005293926648971i | -0.0000176521905377539-0.580468922814129i | -0.0029940946885641-0.0000005293926648971i | -0.0000207180883886682-0.392987729842263i | -0.0029940946885641-5.29392664897099E-07i | -0.0000589623178131155-0.00568904761814725i | -0.00149704734428205-2.64696332448549E-07i | -0.00149704734428205-2.64696332448549E-07i | -0.0029940946885641-5.29392664897098E-07i | 0.001497 | 0.001497 | 0.0029941 | 63.5047 | 63.5047 | 69.5253 | -179.9899
609536.8972 | 3829833.2769 | 0.01+1.91491663846163i | 72.9213730782168-44.436208427459i | 0.000382983327692327i | 0.0101004909307201+130.866963886776i | 0.0100485794393059+63.3455553040915i | 0.159329885392169+20499.7016873686i | 2.84148524719855E-06+0.0168567053912031i | 72.9213730782168-44.436208427459i | 0.00541906690685881-0.520502974731197i | 0.00541906690685881-0.520119991403505i | 1.70872569421959E-06-0.00753072184474081i | 1.70872569421959E-06-0.00753072184474081i | 1.04444264446112E-06-0.00509853032194624i | 1.04444264446112E-06-0.00509853032194624i | 4.65795565031051E-10-0.000048318897067548i | 2.84195104276358E-06+0.0168083864941356i | 0.0100592251387596-59.4941085963886i | -0.00287468970470888-5.1376275598869E-07i | -0.0000147341158995607-0.56382712424913i | -0.00287468970470888-5.13762755988689E-07i | -0.0000183921551111027-0.381728303414807i | -0.00287468970470888-5.1376275598869E-07i | -0.0000565909498543984-0.00552638445372766i | -0.00143734485235444-2.56881377994345E-07i | -0.00143734485235444-2.56881377994345E-07i | -0.00287468970470888-5.1376275598869E-07i | 0.0014373 | 0.0014373 | 0.0028747 | 63.1512 | 63.1512 | 69.1718 | -179.9898
616595.0019 | 3874180.6562 | 0.01+1.93709032808822i | 70.524069849763-45.5930611990554i | 0.000387418065617643i | 0.0101028496905003+132.397788578323i | 0.0100497152155441+64.082683543325i | 0.165321196851419+21123.3691947678i | 2.90771566403509E-06+0.0170520250395283i | 70.524069849763-45.5930611990554i | 0.00529408991652143-0.514466525101756i | 0.00529408991652143-0.514079107036138i | 1.66960702721178E-06-0.00744364334028748i | 1.66960702721178E-06-0.00744364334028748i | 1.02057493980311E-06-0.00503967484281386i | 1.02057493980311E-06-0.00503967484281386i | 4.52035653909741E-10-0.000046900367188087i | 0.000002908167699689+0.0170051246723402i | 0.0100567995336963-58.8058006054902i | -0.00275801363664089-4.98249909397727E-07i | -0.0000119591384294763-0.547260232149378i | -0.00275801363664089-4.98249909397727E-07i | -0.0000161710780900729-0.370519312057075i | -0.00275801363664089-4.98249909397727E-07i | -0.0000542744670383481-0.00536440066322003i | -0.00137900681832044-2.49124954698864E-07i | -0.00137900681832044-2.49124954698864E-07i | -0.00275801363664088-4.98249909397728E-07i | 0.001379 | 0.001379 | 0.002758 | 62.7913 | 62.7913 | 68.8119 | -179.9896
623734.8355 | 3919041.5539 | 0.01+1.95952077693961i | 68.1457093248194-46.5907363618478i | 0.000391904155387921i | 0.0101052642483092+133.946886345387i | 0.0100508776467641+64.828475013519i | 0.171808805491149+21783.1974734837i | 2.97549084710154E-06+0.0172496108900058i | 68.1457093248194-46.5907363618478i | 0.00517203158186576-0.508501854741337i | 0.00517203158186576-0.508109950585949i | 1.63137916299124E-06-0.00735755224625071i | 1.63137916299124E-06-0.00735755224625071i | 9.97250671977486E-07-0.0049814877087007i | 9.97250671977486E-07-0.0049814877087007i | 4.38648142912194E-10-0.0000454877500420717i | 2.97592949524445E-06+0.0172041231399637i | 0.0100544319723874-58.1255994242337i | -0.00264400273324477-4.8285017461807E-07i | -9.32578010997042E-06-0.530765682574424i | -0.00264400273324477-4.8285017461807E-07i | -0.000014053672620918-0.359359012593521i | -0.00264400273324477-4.82850174618069E-07i | -0.0000520116037896449-0.0052030741073632i | -0.00132200136662238-2.41425087309034E-07i | -0.00132200136662238-2.41425087309034E-07i | -0.00264400273324476-4.82850174618068E-07i | 0.001322 | 0.001322 | 0.002644 | 62.4246 | 62.4246 | 68.4452 | -179.9895
630957.3445 | 3964421.9163 | 0.01+1.9822109581475i | 65.7967915125448-47.4386315612276i | 0.0003964421916295i | 0.0101077359445942+135.514488227031i | 0.0100520673632835+65.5830345428775i | 0.178851009079634+22482.5007590159i | 3.04484687586279E-06+0.0174494893425334i | 65.7967915125448-47.4386315612276i | 0.00505282209593635-0.502608049733958i | 0.00505282209593635-0.502211607542329i | 1.59402180942304E-06-0.00727243712527271i | 1.59402180942304E-06-0.00727243712527271i | 9.74457464567275E-07-0.00492396119475819i | 9.74457464567275E-07-0.00492396119475819i | 4.25626017895708E-10-0.0000440808474438445i | 3.04527250188069E-06+0.0174054084950896i | 0.0100521209814479-57.453404191615i | -0.00253259474102167-4.67559675110903E-07i | -0.0000068326440967132-0.514340920691988i | -0.00253259474102167-4.67559675110903E-07i | -0.0000120388134797208-0.348245667608514i | -0.00253259474102167-4.67559675110903E-07i | -0.0000498011246710568-0.00504238266652387i | -0.00126629737051083-2.33779837555452E-07i | -0.00126629737051083-2.33779837555452E-07i | -0.00253259474102166-4.67559675110904E-07i | 0.0012663 | 0.0012663 | 0.0025326 | 62.0507 | 62.0507 | 68.0713 | -179.9894
638263.4862 | 4010327.7585 | 0.01+2.00516387927084i | 63.4862282834206-48.1464747400867i | 0.000401032775854167i | 0.0101102661529774+137.100828634505i | 0.010053285010551+66.3464683335625i | 0.186515124684875+23225.0119867785i | 3.11582067477024E-06+0.0176516871082819i | 63.4862282834206-48.1464747400867i | 0.00493639339565208-0.496784209828716i | 0.00493639339565208-0.496383177052862i | 1.55751513697383E-06-0.00718828667024003i | 1.55751513697383E-06-0.00718828667024003i | 9.52183223162123E-07-0.00486708766409504i | 9.52183223162123E-07-0.00486708766409504i | 4.12962462562583E-10-0.0000426794615651129i | 0.0000031162336372328+0.0176090076467168i | 0.0100498651274467-56.7891154768578i | -0.00242372886716109-4.52374605415504E-07i | -4.47841398169145E-06-0.497983399965629i | -0.00242372886716109-4.52374605415504E-07i | -0.0000101254343249285-0.337177544883535i | -0.00242372886716109-4.52374605415504E-07i | -0.0000476418236509481-0.00488230423675171i | -0.00121186443358054-2.26187302707752E-07i | -0.00121186443358054-2.26187302707752E-07i | -0.00242372886716108-4.52374605415504E-07i | 0.0012119 | 0.0012119 | 0.0024237 | 61.6691 | 61.6691 | 67.6897 | -179.9893
645654.229 | 4056765.1654 | 0.01+2.02838258269446i | 61.2214439510456-48.7241178783993i | 0.000405676516538892i | 0.0101128562811218+138.706145415598i | 0.0100545312495193+67.1188839833175i | 0.194879237912465+24014.9510453442i | 3.18845003316102E-06+0.0178562312134977i | 61.2214439510456-48.7241178783993i | 0.0048226791149244-0.491029448170574i | 0.0048226791149244-0.490623771654035i | 1.52183976815083E-06-0.00710508970275477i | 1.52183976815083E-06-0.00710508970275477i | 9.30416128926222E-07-0.00481085956675099i | 9.30416128926222E-07-0.00481085956675099i | 4.00650855049694E-10-0.0000412833948937004i | 3.18885068401607E-06+0.017814947818604i | 0.0100476630156842-56.1326352533692i | -0.00231734574356328-4.37291228345774E-07i | -2.26185311270879E-06-0.481690581341129i | -0.00231734574356328-4.37291228345774E-07i | -0.0000083125271403738-0.326152916832911i | -0.00231734574356328-4.37291228345775E-07i | -0.0000455325233899436-0.00472281672574073i | -0.00115867287178164-2.18645614172888E-07i | -0.00115867287178164-2.18645614172888E-07i | -0.00231734574356328-4.37291228345776E-07i | 0.0011587 | 0.0011587 | 0.0023173 | 61.2792 | 61.2792 | 67.2998 | -179.9892
653130.5526 | 4103740.2921 | 0.01+2.05187014603234i | 59.0084920321991-49.1813654306914i | 0.000410374029206468i | 0.0101155077716232+140.33067992066i | 0.010055806757029+67.900390507553i | 0.204034364161544+24857.1068304241i | 3.26277362563032E-06+0.0180631490033532i | 59.0084920321991-49.1813654306914i | 0.00471161453918111-0.48534289103828i | 0.00471161453918111-0.484932517009074i | 1.48697676718295E-06-0.00702283517162411i | 1.48697676718295E-06-0.00702283517162411i | 9.0914463231341E-07-0.00475526943868254i | 9.0914463231341E-07-0.00475526943868254i | 3.88684764631583E-10-0.0000398924501917566i | 3.26316231039495E-06+0.0180232565531614i | 0.0100455132890139-55.4838668733511i | -0.00221338739178667-4.22305872269135E-07i | -1.81803969009949E-07-0.465459932431212i | -0.00221338739178667-4.22305872269135E-07i | -6.59914171946593E-06-0.315170059937777i | -0.00221338739178667-4.22305872269135E-07i | -0.0000434720745462503-0.00456389804869855i | -0.00110669369589334-2.11152936134568E-07i | -0.00110669369589334-2.11152936134568E-07i | -0.00221338739178668-4.22305872269136E-07i | 0.0011067 | 0.0011067 | 0.0022134 | 60.8805 | 60.8805 | 66.9011 | -179.9891
660693.448 | 4151259.3651 | 0.01+2.07562968253557i | 56.8521811203832-49.5278355386434i | 0.000415125936507115i | 0.0101182221029275+141.974677070377i | 0.0100571122262022+68.691098361898i | 0.214087137218056+25756.9364687125i | 3.33883103288932E-06+0.018272468145851i | 56.8521811203832-49.5278355386434i | 0.0046031365612464-0.479723677589177i | 0.0046031365612464-0.47930855165267i | 1.45290762993762E-06-0.00694151215136697i | 1.45290762993762E-06-0.00694151215136697i | 8.8835744692557E-07-0.00470030990076i | 8.8835744692557E-07-0.00470030990076i | 3.77057948535778E-10-0.0000385064304533889i | 3.33920809083786E-06+0.0182339617153976i | 0.0100434146267037-54.8427150430234i | -0.00211179718889226-4.0741492846397E-07i | 0.0000017628124072578-0.449288926697537i | -0.00211179718889226-4.0741492846397E-07i | -4.98438519029857E-06-0.304227254177541i | -0.00211179718889226-4.0741492846397E-07i | -0.0000414593550990715-0.004405526124118i | -0.00105589859444613-2.03707464231985E-07i | -0.00105589859444613-2.03707464231985E-07i | -0.00211179718889226-4.0741492846397E-07i | 0.0010559 | 0.0010559 | 0.0021118 | 60.4724 | 60.4724 | 66.493 | -179.9889
668343.9176 | 4199328.683 | 0.01+2.09966434150498i | 54.7562041209848-49.772851231076i | 0.000419932868300997i | 0.0101210007902746+143.638385425332i | 0.0100584483668464+69.4911194652345i | 0.225163178254925+26720.6860546842i | 3.41666276312043E-06+0.0184842166357803i | 54.7562041209848-49.772851231076i | 0.00449718363853266-0.47417095961074i | 0.00449718363853266-0.473751026742439i | 1.41961427406878E-06-0.00686110984073897i | 1.41961427406878E-06-0.00686110984073897i | 8.68043543511636E-07-0.00464597365777698i | 8.68043543511636E-07-0.00464597365777698i | 3.65764348869329E-10-0.0000371251388616936i | 0.0000034170285274693+0.0184470914969186i | 0.010041365743336-54.2090857984527i | -0.00201251983416025-3.92614848552275E-07i | 3.57299692386708E-06-0.433175042629218i | -0.00201251983416025-3.92614848552275E-07i | -0.0000034674215815488-0.293322782458339i | -0.00201251983416025-3.92614848552274E-07i | -0.0000394932696896293-0.00424767886944972i | -0.00100625991708012-1.96307424276137E-07i | -0.00100625991708012-1.96307424276137E-07i | -0.00201251983416024-3.92614848552274E-07i | 0.0010063 | 0.0010063 | 0.0020125 | 60.0542 | 60.0542 | 66.0748 | -179.9888
676082.9754 | 4247954.6174 | 0.01+2.12397730870858i | 52.7232663497273-49.9253583269736i | 0.000424795461741716i | 0.0101238453866692+145.322057257423i | 0.010059815905869+70.300567223233i | 0.23741135034158+27755.5385460222i | 3.49631027384088E-06+0.0186984227987256i | 52.7232663497273-49.9253583269736i | 0.00439369575149784-0.468683901278541i | 0.00439369575149784-0.468259105816799i | 1.38707902939027E-06-0.00678161756127454i | 1.38707902939027E-06-0.00678161756127454i | 8.48192144103535E-07-0.00459225349747073i | 8.48192144103535E-07-0.00459225349747073i | 3.54798089655429E-10-0.0000357483787451441i | 3.49666507193054E-06+0.0186626744199805i | 0.0100393653877451-53.5828864819658i | -0.00191550131665343-3.77902142004027E-07i | 5.24967289573183E-06-0.417115762917086i | -0.00191550131665343-3.77902142004027E-07i | -2.04747142904293E-06-0.282454930037875i | -0.00191550131665343-3.77902142004027E-07i | -0.0000375727489792944-0.00409033419667277i | -0.000957750658326715-1.88951071002014E-07i | -0.000957750658326715-1.88951071002014E-07i | -0.00191550131665343-3.77902142004028E-07i | 0.00095775 | 0.00095775 | 0.0019155 | 59.625 | 59.625 | 65.6456 | -179.9887
683911.6473 | 4297143.6136 | 0.01+2.14857180680383i | 50.7552091318567-49.9938665519844i | 0.000429714361360766i | 0.0101267574838804+147.025948623204i | 0.0100612155877019+71.119556552393i | 0.251009176068725+28869.7962225665i | 0.000003577815994289+0.0189151152951319i | 50.7552091318567-49.9938665519844i | 0.00429261436332662-0.463261678920496i | 0.00429261436332662-0.462831964559135i | 1.35528462846951E-06-0.00670302475584611i | 1.35528462846951E-06-0.00670302475584611i | 8.28792716286196E-07-0.00453914228955439i | 8.28792716286196E-07-0.00453914228955439i | 3.44153473979249E-10-0.0000343759535333092i | 3.57816014776298E-06+0.0188807393415986i | 0.0100374123419905-52.9640257191254i | -0.00182068888360324-3.63273373710093E-07i | 6.79368644657579E-06-0.401108573622735i | -0.00182068888360324-3.63273373710093E-07i | -7.23811422913392E-07-0.271621983946029i | -0.00182068888360324-3.63273373710092E-07i | -0.0000356967490243446-0.00393347000775926i | -0.00091034444180162-1.81636686855046E-07i | -0.00091034444180162-1.81636686855046E-07i | -0.00182068888360324-3.63273373710092E-07i | 0.00091034 | 0.00091034 | 0.0018207 | 59.1841 | 59.1841 | 65.2047 | -179.9886
691830.9709 | 4346902.1915 | 0.01+2.17345109576482i | 48.8531265257844-49.9864103916035i | 0.000434690219152965i | 0.0101297387134696+148.750319439206i | 0.0100626481747395+71.948203904612i | 0.266169798105619+30073.1075145815i | 3.66122334834379E-06+0.0191343231244228i | 48.8531265257844-49.9864103916035i | 0.00419388238079376-0.457903480787166i | 0.00419388238079376-0.457468790568013i | 1.32421419743618E-06-0.00662532098723998i | 1.32421419743618E-06-0.00662532098723998i | 8.09834967598306E-07-0.00448663298475997i | 8.09834967598306E-07-0.00448663298475997i | 3.33824981242192E-10-0.0000330076667118677i | 3.66155717332503E-06+0.0191013154577109i | 0.0100355054203644-52.3524133962585i | -0.00172803100959552-3.48725161620519E-07i | 8.20580685500869E-06-0.385150963341682i | -0.00172803100959552-3.48725161620519E-07i | 5.04225904666485E-07-0.260822232400712i | -0.00172803100959552-3.48725161620519E-07i | -0.0000338642506668989-0.00377706419003117i | -0.00086401550479776-1.7436258081026E-07i | -0.00086401550479776-1.7436258081026E-07i | -0.00172803100959552-3.4872516162052E-07i | 0.00086402 | 0.00086402 | 0.001728 | 58.7304 | 58.7304 | 64.751 | -179.9884
699841.996 | 4397236.9466 | 0.01+2.19861847331436i | 47.0174736204344-49.9105263698923i | 0.000439723694662873i | 0.0101327907478497+150.495433559295i | 0.0100641144477855+72.7866272922955i | 0.283151008411184+31376.7513198096i | 0.0000037465767779928+0.0193560756291776i | 47.0174736204344-49.9105263698923i | 0.00409744411627043-0.45260850682792i | 0.00409744411627043-0.452168783133257i | 0.0000012938512470017-0.0065484959367497i | 0.0000012938512470017-0.0065484959367497i | 7.91308840061146E-07-0.00443471861389292i | 7.91308840061146E-07-0.00443471861389292i | 3.23807264523697E-10-0.0000316433217768751i | 3.74690058525732E-06+0.0193244323074007i | 0.0100336434684321-51.7479606385107i | -0.00163747736653249-3.34254174445074E-07i | 9.48672684491885E-06-0.369240422359514i | -0.00163747736653249-3.34254174445074E-07i | 1.63725245113245E-06-0.250053964218171i | -0.00163747736653249-3.34254174445073E-07i | -0.0000320742589415696-0.00362109461140392i | -0.000818738683266245-1.67127087222537E-07i | -0.000818738683266245-1.67127087222537E-07i | -0.00163747736653249-3.34254174445074E-07i | 0.00081874 | 0.00081874 | 0.0016375 | 58.2629 | 58.2629 | 64.2835 | -179.9883
707945.7844 | 4448154.5507 | 0.01+2.22407727536107i | 45.2481655232556-49.7732437067513i | 0.000444815455072214i | 0.0101359153013743+152.261558854167i | 0.0100656152065135+73.634946314023i | 0.302267082913514+32793.9965577468i | 3.83392176735989E-06+0.0195804024993623i | 45.2481655232556-49.7732437067513i | 0.00400324525083545-0.447375968472794i | 0.00400324525083545-0.446931153017722i | 1.26417966368364E-06-0.00647253940278525i | 1.26417966368364E-06-0.00647253940278525i | 7.73204504832243E-07-0.00438339228689738i | 7.73204504832243E-07-0.00438339228689738i | 3.14095148050127E-10-0.0000302827221882564i | 3.83423586250794E-06+0.019550119777174i | 0.0100318253621055-51.1505797884256i | -0.00154897879435019-3.19857129413241E-07i | 0.0000106370628200258-0.353374441800463i | -0.00154897879435019-3.19857129413241E-07i | 2.67582477450249E-06-0.239315468217368i | -0.00154897879435019-3.19857129413241E-07i | -0.000030325802497418-0.00346553911551551i | -0.000774489397175095-1.5992856470662E-07i | -0.000774489397175095-1.5992856470662E-07i | -0.00154897879435019-3.1985712941324E-07i | 0.00077449 | 0.00077449 | 0.001549 | 57.7803 | 57.7803 | 63.8009 | -179.9882
716143.4102 | 4499661.7529 | 0.01+2.2498308764416i | 43.544666677881-49.5810856262238i | 0.000449966175288319i | 0.0101391141314595+154.048967293017i | 0.0100671512699388+74.4932821807855i | 0.323904468344208+34340.5612607582i | 3.92330486730839E-06+0.0198073337766222i | 43.544666677881-49.5810856262238i | 0.00391123279845451-0.442205088419826i | 0.00391123279845451-0.441755122244538i | 1.23518370123108E-06-0.00639744129949859i | 1.23518370123108E-06-0.00639744129949859i | 7.55512356981131E-07-0.00433264719193223i | 7.55512356981131E-07-0.00433264719193223i | 3.04683624769992E-10-0.0000289256713224721i | 3.92360955093316E-06+0.0197784081052997i | 0.0100300500067457-50.5601843850136i | -0.0014624872724685-3.0553079009055E-07i | 0.0000116573550423671-0.337550512767127i | -0.0014624872724685-3.0553079009055E-07i | 3.62044428353418E-06-0.228605032617499i | -0.0014624872724685-3.05530790090549E-07i | -0.0000286179330347695-0.00331037551673408i | -0.00073124363623425-1.52765395045275E-07i | -0.00073124363623425-1.52765395045275E-07i | -0.0014624872724685-3.0553079009055E-07i | 0.00073124 | 0.00073124 | 0.0014625 | 57.2812 | 57.2812 | 63.3018 | -179.988
724435.9601 | 4551765.3803 | 0.01+2.27588269016785i | 41.9060705439194-49.3400789304211i | 0.000455176538033571i | 0.0101423890397394+155.857935027481i | 0.0100687234769033+75.361757742816i | 0.348542829983666+36035.2049047697i | 4.01477372063209E-06+0.0200368998586308i | 41.9060705439194-49.3400789304211i | 0.00382135507119296-0.437095100427746i | 0.00382135507119296-0.436639923889712i | 1.20684797224618E-06-0.00632319165542577i | 1.20684797224618E-06-0.00632319165542577i | 0.0000007382230103845-0.00428247659445803i | 0.0000007382230103845-0.00428247659445803i | 2.95567854035275E-10-0.0000275719724243297i | 4.01506928848613E-06+0.0200093278862065i | 0.0100283163362958-49.9766891433154i | -0.00137795589195474-2.91271964248681E-07i | 0.0000125480677544004-0.321766125470769i | -0.00137795589195474-2.91271964248681E-07i | 4.47155738687917E-06-0.217920944428253i | -0.00137795589195474-2.91271964248681E-07i | -0.0000269497247565124-0.00315558159504305i | -0.00068897794597737-1.45635982124341E-07i | -0.00068897794597737-1.45635982124341E-07i | -0.00137795589195474-2.91271964248682E-07i | 0.00068898 | 0.00068898 | 0.001378 | 56.7641 | 56.7641 | 62.7847 | -179.9879
732824.5331 | 4604472.3394 | 0.01+2.30223616967955i | 40.3311699556458-49.0557697949422i | 0.00046044723393591i | 0.0101457418732549+157.68874247792i | 0.0100703326865735+76.240497517023i | 0.376783669943329+37900.5013870402i | 0.0000041083770878497+0.0202691315035008i | 40.3311699556458-49.0557697949422i | 0.00373356164542723-0.432045249113797i | 0.00373356164542723-0.431584801879861i | 1.17915743999702E-06-0.00624978061214408i | 1.17915743999702E-06-0.00624978061214408i | 7.21327292737797E-07-0.00423287383633427i | 7.21327292737797E-07-0.00423287383633427i | 2.86743159388336E-10-0.0000262214285578851i | 4.10866383100909E-06+0.0202429100749429i | 0.0100266233124419-49.4000099344311i | -0.00129533882837943-2.77077501786434E-07i | 0.000013309589244378-0.306018768350956i | -0.00129533882837943-2.77077501786434E-07i | 5.22955560102364E-06-0.207261488831928i | -0.00129533882837943-2.77077501786434E-07i | -0.0000253202738334606-0.0030011350907967i | -0.000647669414189715-1.38538750893217E-07i | -0.000647669414189715-1.38538750893217E-07i | -0.00129533882837943-2.77077501786434E-07i | 0.00064767 | 0.00064767 | 0.0012953 | 56.2271 | 56.2271 | 62.2477 | -179.9877
741310.2413 | 4657789.6162 | 0.01+2.32889480810184i | 38.8185186707815-48.7332440663225i | 0.000465778961620368i | 0.0101491745256796+159.541674422117i | 0.0100719797789509+77.1296277150505i | 0.40938980863015+39963.8603684174i | 4.20416487361705E-06+0.0205040598342549i | 38.8185186707815-48.7332440663225i | 0.00364780332902358-0.427054789756583i | 0.00364780332902358-0.426589010794963i | 0.0000011520974104181-0.00617719842294597i | 0.0000011520974104181-0.00617719842294597i | 7.04816240680848E-07-0.00418383233492737i | 7.04816240680848E-07-0.00418383233492737i | 2.78205026454313E-10-0.0000248738425564057i | 0.0000042044430786435+0.0204791859916985i | 0.0100249699238015-48.8300637660084i | -0.00121459131534595-2.62944292699129E-07i | 0.0000139422318545388-0.290305927183802i | -0.00121459131534595-2.62944292699129E-07i | 5.89477561671162E-06-0.196624948556866i | -0.00121459131534595-2.62944292699129E-07i | -0.000023728697883426-0.00284701369934389i | -0.000607295657672975-1.31472146349564E-07i | -0.000607295657672975-1.31472146349564E-07i | -0.00121459131534595-2.62944292699128E-07i | 0.0006073 | 0.0006073 | 0.0012146 | 55.668 | 55.668 | 61.6886 | -179.9876
749894.2093 | 4711724.278 | 0.01+2.35586213900837i | 37.3664847431034-48.3771506402839i | 0.000471172427801674i | 0.0101526889385813+161.417020086498i | 0.0100736656553969+78.029276271983i | 0.44734072995314+42258.8953499541i | 4.30218815377237E-06+0.0207417163433602i | 37.3664847431034-48.3771506402839i | 0.00356403212945189-0.422122988103749i | 0.00356403212945189-0.421651815675947i | 1.12565352429337E-06-0.00610543545152738i | 1.12565352429337E-06-0.00610543545152738i | 6.88681095034631E-07-0.00413534558222855i | 6.88681095034631E-07-0.00413534558222855i | 2.69949100938766E-10-0.0000235290169713262i | 4.30245810287331E-06+0.0207181873263889i | 0.0100233551851385-48.2667687631739i | -0.001135669618674-2.48869265093592E-07i | 0.0000144462319316039-0.274625084177567i | -0.001135669618674-2.48869265093592E-07i | 6.46749932352461E-06-0.186009603241331i | -0.001135669618674-2.48869265093592E-07i | -0.0000221741354636052-0.00269319506551231i | -0.000567834809337-1.24434632546796E-07i | -0.000567834809337-1.24434632546796E-07i | -0.001135669618674-2.48869265093592E-07i | 0.00056783 | 0.00056783 | 0.0011357 | 55.0844 | 55.0844 | 61.105 | -179.9874
758577.575 | 4766283.4738 | 0.01+2.38314173688964i | 35.973296419484-47.9917267662076i | 0.000476628347377929i | 0.0101562871027219+163.315073239931i | 0.010075391239172+78.9395728757125i | 0.491911545070469+44827.2840515373i | 4.40249920303016E-06+0.0209821328973252i | 35.973296419484-47.9917267662076i | 0.00348220122280437-0.417249120184347i | 0.00348220122280437-0.416772491836969i | 1.09981174961805E-06-0.00603448217069194i | 1.09981174961805E-06-0.00603448217069194i | 6.72913296146871E-07-0.00408740714398218i | 6.72913296146871E-07-0.00408740714398218i | 2.6197118673067E-10-0.0000221867540201728i | 4.40276117421689E-06+0.020959946143305i | 0.0100217781366021-47.7100441498951i | -0.00105853101121989-2.34849383246457E-07i | 0.0000148217497189779-0.258973717054857i | -0.00105853101121989-2.34849383246457E-07i | 6.94795379221468E-06-0.175413728787263i | -0.00105853101121989-2.34849383246457E-07i | -0.0000206557455759491-0.00253965677795124i | -0.000529265505609945-1.17424691623228E-07i | -0.000529265505609945-1.17424691623228E-07i | -0.00105853101121989-2.34849383246456E-07i | 0.00052927 | 0.00052927 | 0.0010585 | 54.4735 | 54.4735 | 60.4941 | -179.9873
767361.4894 | 4821474.4353 | 0.01+2.41073721762681i | 34.6370812868151-47.5808243563934i | 0.000482147443525362i | 0.0101599710593966+165.236132290215i | 0.0100771574759885+79.8606489969885i | 0.54478788207135+47721.3409596904i | 0.0000045051515233397+0.0212253417413614i | 34.6370812868151-47.5808243563934i | 0.00340226492369078-0.412432472125768i | 0.00340226492369078-0.411950324682243i | 1.07455837413525E-06-0.0059643291610703i | 1.07455837413525E-06-0.0059643291610703i | 6.57504479343903E-07-0.00404001065882417i | 6.57504479343903E-07-0.00404001065882417i | 2.54267244110775E-10-0.0000208468555333862i | 4.50540579058381E-06+0.021204494885828i | 0.0100202378429917-47.1598102307597i | -0.000983133748314738-2.2088164570318E-07i | 0.000015068869189998-0.243349298120101i | -0.00098313374831474-2.2088164570318E-07i | 7.33631121434535E-06-0.164835596702985i | -0.000983133748314742-2.2088164570318E-07i | -0.0000191727071851517-0.00238637636332459i | -0.000491566874157371-1.1044082285159E-07i | -0.000491566874157371-1.1044082285159E-07i | -0.000983133748314742-2.2088164570318E-07i | 0.00049157 | 0.00049157 | 0.00098313 | 53.8317 | 53.8317 | 59.8523 | -179.9871
776247.1166 | 4877304.4779 | 0.01+2.43865223897096i | 33.3558993886237-47.1479365787312i | 0.000487730447794192i | 0.0101637429018147+167.180500383351i | 0.0100789653345797+80.7926379201705i | 0.608236743348365+51007.6417823555i | 4.61019987292467E-06+0.0214713755041107i | 33.3558993886237-47.1479365787312i | 0.00332417865598141-0.407672339975075i | 0.00332417865598141-0.407184609527281i | 1.04987999804295E-06-0.00589496710985397i | 1.04987999804295E-06-0.00589496710985397i | 6.42446470486306E-07-0.00399314983743004i | 6.42446470486306E-07-0.00399314983743004i | 2.46833388065615E-10-0.0000195091229000032i | 4.61044670631274E-06+0.0214518663812107i | 0.0100187333930444-46.615988373163i | -0.000909437043804199-2.06963083415444E-07i | 0.0000151875978214694-0.227749293311449i | -0.0009094370438042-2.06963083415444E-07i | 7.63268879872842E-06-0.154273473434212i | -0.000909437043804203-2.06963083415444E-07i | -0.0000177242187489345-0.00223333128035041i | -0.000454718521902102-1.03481541707722E-07i | -0.000454718521902102-1.03481541707722E-07i | -0.000909437043804204-2.06963083415444E-07i | 0.00045472 | 0.00045472 | 0.00090944 | 53.1549 | 53.1549 | 59.1755 | -179.987
785235.6346 | 4933781.0021 | 0.01+2.46689050102792i | 32.1277710042736-46.6962241802498i | 0.000493378100205584i | 0.0101676047765213+169.148485505681i | 0.010080815807283+81.735674774708i | 0.685366921135645+54772.2383182755i | 4.71770029602052E-06+0.0217202672024392i | 32.1277710042736-46.6962241802498i | 0.00324789892437139-0.402968029524622i | 0.00324789892437139-0.402474651424416i | 1.02576352686782E-06-0.0058263868095443i | 1.02576352686782E-06-0.0058263868095443i | 6.27731281626003E-07-0.00394681846167309i | 6.27731281626003E-07-0.00394681846167309i | 2.39665886707485E-10-0.0000181733570121339i | 4.71793996190723E-06+0.0217020938454271i | 0.010017263898745-46.0785009898878i | -0.0008374010466724-1.93090757914546E-07i | 0.0000151778663066591-0.212171161235787i | -0.000837401046672401-1.93090757914546E-07i | 7.83714862408438E-06-0.143725619682459i | -0.000837401046672399-1.93090757914546E-07i | -0.000016309497760295-0.00208049891367983i | -0.0004187005233362-9.6545378957273E-08i | -0.0004187005233362-9.6545378957273E-08i | -0.0008374010466724-1.93090757914546E-07i | 0.0004187 | 0.0004187 | 0.0008374 | 52.4381 | 52.4381 | 58.4587 | -179.9868
794328.2347 | 4990911.4935 | 0.01+2.49545574674875i | 30.9506997427484-46.2285411293557i | 0.000499091149349751i | 0.0101715588848641+171.140400589019i | 0.0100827099106396+82.6898965673675i | 0.780537128515845+59128.342172007i | 4.82771015332725E-06+0.0219720502463002i | 30.9506997427484-46.2285411293557i | 0.00317338328673963-0.398318856141795i | 0.00317338328673963-0.397819764992445i | 1.00219616450172E-06-0.00575857915671546i | 1.00219616450172E-06-0.00575857915671546i | 6.13351106762422E-07-0.00390101038379183i | 6.13351106762422E-07-0.00390101038379183i | 2.32761159800893E-10-0.0000168393582081801i | 4.82794291448705E-06+0.021955210888092i | 0.010015828494658-45.5472715220663i | -0.000766986818234019-1.79261759518486E-07i | 0.0000150395282068275-0.196612352185797i | -0.000766986818234019-1.79261759518486E-07i | 7.94969744729778E-06-0.133190289710048i | -0.00076698681823402-1.79261759518486E-07i | -0.0000149277803014064-0.00192785656760938i | -0.00038349340911701-8.9630879759243E-08i | -0.00038349340911701-8.9630879759243E-08i | -0.00076698681823402-1.79261759518486E-07i | 0.00038349 | 0.00038349 | 0.00076699 | 51.6752 | 51.6752 | 57.6958 | -179.9866
803526.1222 | 5048703.5249 | 0.01+2.52435176242583i | 29.8226915537725-45.747459279605i | 0.000504870352485165i | 0.0101756074845037+173.156563618845i | 0.0100846486860111+83.6554422152255i | 0.90001632552528+64227.957739484i | 4.94028815319464E-06+0.0222267584436646i | 29.8226915537725-45.747459279605i | 0.00310059032727847-0.393724144602807i | 0.00310059032727847-0.393219274250322i | 9.79165406397528E-07-0.0056915351507923i | 9.79165406397528E-07-0.0056915351507923i | 5.99298317695628E-07-0.00385571952556742i | 5.99298317695628E-07-0.00385571952556742i | 2.26115777396051E-10-0.0000155069262147355i | 4.94051426897204E-06+0.0222112515174499i | 0.0100144263372801-45.0222244225162i | -0.000698156309878802-1.65473205570503E-07i | 0.0000147723595402816-0.181070307137838i | -0.000698156309878802-1.65473205570503E-07i | 7.97028646655982E-06-0.122665730630837i | -0.0006981563098788-1.65473205570503E-07i | -0.0000135783206088669-0.00177538145962001i | -0.0003490781549394-8.27366027852515E-08i | -0.0003490781549394-8.27366027852515E-08i | -0.0006981563098788-1.65473205570503E-07i | 0.00034908 | 0.00034908 | 0.00069816 | 50.8585 | 50.8585 | 56.8791 | -179.9864
812830.5162 | 5107164.7564 | 0.01+2.55358237819473i | 28.7417702055828-45.2552918507948i | 0.000510716475638947i | 0.0101797528909733+175.197297745712i | 0.0100866332002121+84.632452579464i | 1.05309206497694+70280.054484314i | 0.0000050554943835591+0.0224844260055241i | 28.7417702055828-45.2552918507948i | 0.00302947963036861-0.389183228930372i | 0.00302947963036861-0.388672512454733i | 9.56659032920343E-07-0.00562524589284209i | 9.56659032920343E-07-0.00562524589284209i | 5.85565459974012E-07-0.00381093987751032i | 5.85565459974012E-07-0.00381093987751032i | 2.19726458570226E-10-0.0000141758600871018i | 5.05571411001767E-06+0.022470250145437i | 0.0100130566044134-44.5032851394365i | -0.000630872341352915-1.51722238706824E-07i | 0.0000143760583078644-0.165542456729385i | -0.000630872341352917-1.51722238706824E-07i | 7.89881103864475E-06-0.112150181685772i | -0.000630872341352914-1.51722238706824E-07i | -0.0000122603906499982-0.0016230507137359i | -0.000315436170676457-7.5861119353412E-08i | -0.000315436170676457-7.5861119353412E-08i | -0.000630872341352914-1.51722238706824E-07i | 0.00031544 | 0.00031544 | 0.00063087 | 49.9782 | 49.9782 | 55.9988 | -179.9862
822242.6499 | 5166302.9371 | 0.01+2.58315146854192i | 27.7059897241621-44.7541155972292i | 0.000516630293708385i | 0.0101839974792845+177.262931399951i | 0.0100886645461604+85.6210704999745i | 1.25401239412209+77580.0104490125i | 5.17339034464965E-06+0.0227450875509636i | 27.7059897241621-44.7541155972292i | 0.00296001175517717-0.384695452235164i | 0.00296001175517717-0.384178821941456i | 9.34665102850594E-07-0.00555970258438021i | 9.34665102850594E-07-0.00555970258438021i | 5.72145248934453E-07-0.00376666549805613i | 5.72145248934453E-07-0.00376666549805613i | 2.13590070277797E-10-0.0000128459581483597i | 5.17360393471993E-06+0.0227322415928152i | 0.0100117184945578-43.9903801004559i | -0.000565098579562488-1.38006025151452E-07i | 0.0000138502439536737-0.150026220214795i | -0.000565098579562488-1.38006025151452E-07i | 7.73511034947765E-06-0.101641873502344i | -0.000565098579562491-1.38006025151452E-07i | -0.0000109732797099125-0.00147084135369561i | -0.000282549289781245-6.9003012575726E-08i | -0.000282549289781245-6.9003012575726E-08i | -0.00056509857956249-1.38006025151452E-07i | 0.00028255 | 0.00028255 | 0.0005651 | 49.0219 | 49.0219 | 55.0425 | -179.986
831763.7711 | 5226125.9056 | 0.01+2.61306295281829i | 26.7134442352289-44.2457915911282i | 0.000522612590563659i | 0.0101883436855848+179.353798409807i | 0.0100907438435456+86.6214408308165i | 1.52556554267103+86559.423391795i | 5.29403898248328E-06+0.0230087781123092i | 26.7134442352289-44.2457915911282i | 0.00289214821095537-0.380260166560954i | 0.00289214821095537-0.37973755397039i | 9.13171947035518E-07-0.00549489652618963i | 9.13171947035518E-07-0.00549489652618963i | 5.59030565832815E-07-0.00372289051277078i | 5.59030565832815E-07-0.00372289051277078i | 2.07703626310035E-10-0.0000115170179269179i | 5.29424668610959E-06+0.0229972610943823i | 0.0100104112263216-43.48343669702i | -0.00050079951788438-1.2432175303576E-07i | 0.0000131944567597155-0.134519004397946i | -0.000500799517884379-1.2432175303576E-07i | 7.47896703708742E-06-0.0911390273369234i | -0.000500799517884379-1.2432175303576E-07i | -9.71629398906087E-06-0.00131873029592735i | -0.000250399758942189-6.216087651788E-08i | -0.000250399758942189-6.216087651788E-08i | -0.000500799517884378-1.2432175303576E-07i | 0.0002504 | 0.0002504 | 0.0005008 | 47.9727 | 47.9727 | 53.9933 | -179.9858
841395.1416 | 5286641.5915 | 0.01+2.64332079575869i | 25.7622755992842-43.7319845939987i | 0.000528664159151737i | 0.0101927940088673+181.470238123124i | 0.0100928722395159+87.633710476539i | 1.90609503887655+97874.8692231i | 5.41750472316855E-06+0.0232755331403493i | 25.7622755992842-43.7319845939987i | 0.00282585143301529-0.375876732733304i | 0.00282585143301529-0.375348068574152i | 8.92168162185823E-07-0.00543081911715423i | 8.92168162185823E-07-0.00543081911715423i | 5.46214454062852E-07-0.00367960911356493i | 5.46214454062852E-07-0.00367960911356493i | 2.0206428636591E-10-0.0000101888360924796i | 5.41770678745492E-06+0.0232653443042568i | 0.0100091340378512-42.9823832691132i | -0.000437940455970643-1.10666630740904E-07i | 0.0000124081571731042-0.119018202540505i | -0.000437940455970644-1.10666630740904E-07i | 7.13010676596877E-06-0.0806398542990658i | -0.000437940455970644-1.10666630740904E-07i | -0.0000084887562110087-0.00116669434232143i | -0.000218970227985322-5.5333315370452E-08i | -0.000218970227985322-5.5333315370452E-08i | -0.000437940455970644-1.10666630740904E-07i | 0.00021897 | 0.00021897 | 0.00043794 | 46.8077 | 46.8077 | 52.8283 | -179.9855
851138.0382 | 5347858.016 | 0.01+2.67392900800741i | 24.8506791823692-43.2141810227269i | 0.000534785801601483i | 0.0101973510127339+183.612595532713i | 0.0100950509093835+88.658028429404i | 2.46432132891919+112576.459791684i | 5.54385350803807E-06+0.0235453885096317i | 24.8506791823692-43.2141810227269i | 0.00276108475936382-0.371544520211717i | 0.00276108475936382-0.371009734410116i | 8.71642604813877E-07-0.00536746185310533i | 8.71642604813877E-07-0.00536746185310533i | 5.3369011546121E-07-0.00363681555791699i | 5.3369011546121E-07-0.00363681555791699i | 1.96669355235183E-10-8.86120839033774E-06i | 5.54405017739331E-06+0.0235365273012414i | 0.0100078861862767-42.4871490903007i | -0.000376487480032259-9.70378852607508E-08i | 0.0000114907250642898-0.10352119324423i | -0.00037648748003226-9.70378852607512E-08i | 6.68819775178407E-06-0.0701425545566127i | -0.00037648748003226-9.70378852607512E-08i | -7.29000524015947E-06-0.00101471017278955i | -0.00018824374001613-4.85189426303756E-08i | -0.00018824374001613-4.85189426303756E-08i | -0.00037648748003226-9.70378852607512E-08i | 0.00018824 | 0.00018824 | 0.00037649 | 45.4944 | 45.4944 | 51.515 | -179.9852
860993.7522 | 5409783.2933 | 0.01+2.70489164664985i | 23.9769080614279-42.6937055422105i | 0.000540978329329971i | 0.010202017327215+185.781221405533i | 0.0100972810573507+89.694545807536i | 3.33377750798696+132454.65485962i | 5.67315282963029E-06+0.0238183805238384i | 23.9769080614279-42.6937055422105i | 0.00269781240797426-0.367262906945146i | 0.00269781240797426-0.366721928615816i | 8.51584385310459E-07-0.00530481632568163i | 8.51584385310459E-07-0.00530481632568163i | 5.21450906696875E-07-0.00359450416810532i | 5.21450906696875E-07-0.00359450416810532i | 1.91516282095352E-10-7.53392957393065E-06i | 5.67334434591239E-06+0.0238108465942645i | 0.010006666947176-41.9976643530856i | -0.000316407443589285-8.3432760583395E-08i | 0.0000104414589147101-0.0880253393059141i | -0.000316407443589285-8.34327605833949E-08i | 6.15285023527244E-06-0.0596453165206055i | -0.000316407443589285-8.34327605833949E-08i | -6.11939570918836E-06-0.000862754337603487i | -0.000158203721794642-4.17163802916975E-08i | -0.000158203721794642-4.17163802916975E-08i | -0.000316407443589284-8.3432760583395E-08i | 0.0001582 | 0.0001582 | 0.00031641 | 43.9843 | 43.9843 | 50.0049 | -179.9849
870963.59 | 5472425.6315 | 0.01+2.73621281575021i | 23.139275923501-42.1717363342861i | 0.000547242563150043i | 0.0102067956506473+187.976472415823i | 0.0100995639172551+90.7434158940275i | 4.80340018094626+160832.311685424i | 5.80547176854203E-06+0.0240945459212391i | 23.139275923501-42.1717363342861i | 0.00263599945467603-0.363031279230757i | 0.00263599945467603-0.362484036667607i | 8.31982862156745E-07-0.00524287422120223i | 8.31982862156745E-07-0.00524287422120223i | 5.09490335742911E-07-0.00355266933044904i | 5.09490335742911E-07-0.00355266933044904i | 1.86602659924219E-10-0.0000062067933355724i | 5.80565837120195E-06+0.0240883391279035i | 0.0100054756140532-41.5138601545693i | -0.000257667948674217-6.98485160891023E-08i | 0.0000092595749321261-0.0725279865433783i | -0.000257667948674217-6.98485160891023E-08i | 5.52361590413524E-06-0.0491463160088333i | -0.000257667948674217-6.98485160891023E-08i | -4.97629765593489E-06-0.000710803249503027i | -0.000128833974337108-3.49242580445512E-08i | -0.000128833974337108-3.49242580445512E-08i | -0.000257667948674216-6.98485160891024E-08i | 0.00012883 | 0.00012883 | 0.00025767 | 42.2006 | 42.2006 | 48.2212 | -179.9845
881048.873 | 5535793.3338 | 0.01+2.76789666689555i | 22.3361588823739-41.6493191049707i | 0.000553579333379109i | 0.0102116887516119+190.198711282342i | 0.0101019007533368+91.804794177032i | 7.60023808262295+204650.362191095i | 5.94088103117364E-06+0.0243739218802247i | 22.3361588823739-41.6493191049707i | 0.00257561181164339-0.358849031575851i | 0.00257561181164339-0.358295452242472i | 8.12827636268503E-07-0.0051816273195527i | 8.12827636268503E-07-0.0051816273195527i | 4.97802058428723E-07-0.0035113054945575i | 4.97802058428723E-07-0.0035113054945575i | 1.81926225029874E-10-4.87959223526439E-06i | 5.94106295739867E-06+0.0243690422879894i | 0.010004311497834-41.0356684824097i | -0.000200237327475603-5.62824249625792E-08i | 7.94420609178209E-06-0.0570264625907975i | -0.000200237327475603-5.62824249625792E-08i | 0.0000047999872615802-0.0386437153867814i | -0.000200237327475603-5.62824249625792E-08i | -3.86009616951205E-06-0.000558833175562645i | -0.000100118663737802-2.81412124812896E-08i | -0.000100118663737802-2.81412124812896E-08i | -0.000200237327475604-5.62824249625792E-08i | 0.00010012 | 0.00010012 | 0.00020024 | 40.0103 | 40.0103 | 46.0309 | -179.9839
891250.9381 | 5599894.7995 | 0.01+2.79994739974599i | 21.5659964046773-41.1273798998602i | 0.000559989479949197i | 0.0102166994709349+192.448306909853i | 0.0101042928610264+92.8788383908735i | 14.026134116936+281234.057360033i | 6.07945298838885E-06+0.0246565460249228i | 21.5659964046773-41.1273798998602i | 0.00251661620646563-0.354715566562877i | 0.00251661620646563-0.354155577082928i | 7.94108545469376E-07-0.00512106749308376i | 7.94108545469376E-07-0.00512106749308376i | 4.86379875070922E-07-0.00347040717258828i | 4.86379875070922E-07-0.00347040717258828i | 1.77484856700296E-10-3.55211762751009E-06i | 6.07963047324555E-06+0.0246529939072953i | 0.0100031739263753-40.5630222010674i | -0.000144084624410083-4.27317726176144E-08i | 0.0000064944011014206-0.041518075661816i | -0.000144084624410083-4.27317726176144E-08i | 3.98139694012413E-06-0.0281356626848479i | -0.000144084624410083-4.27317726176144E-08i | -2.77019104541222E-06-0.000406820228807709i | -0.0000720423122050415-2.13658863088072E-08i | -0.0000720423122050415-2.13658863088072E-08i | -0.000144084624410083-4.27317726176144E-08i | 7.2042e-05 | 7.2042e-05 | 0.00014408 | 37.1518 | 37.1518 | 43.1724 | -179.983
901571.1376 | 5664738.5252 | 0.01+2.83236926259147i | 20.8272915095029-40.6067368018943i | 0.000566473852518293i | 0.0102218307237536+194.725634535021i | 0.0101067415677554+93.9657085582105i | 34.9870116860631+449316.475005762i | 6.22126171511278E-06+0.0249424564308967i | 20.8272915095029-40.6067368018943i | 0.00245898016178051-0.350630294717389i | 0.00245898016178051-0.350063820864871i | 7.75815659090435E-07-0.00506118670552264i | 7.75815659090435E-07-0.00506118670552264i | 4.75217727181086E-07-0.00342996893851353i | 4.75217727181086E-07-0.00342996893851353i | 1.73276576974827E-10-2.22415958602445E-06i | 6.22143499168975E-06+0.0249402322713107i | 0.0100020622439894-40.0958550383327i | -0.0000891795786102313-2.91938551319034E-08i | 0.0000049091232880187-0.0260001132785133i | -0.0000891795786102314-2.91938551319034E-08i | 3.06721695913859E-06-0.0176202906904256i | -0.0000891795786102314-2.91938551319034E-08i | -1.70599644937532E-06-0.000254740359567832i | -0.0000445897893051157-1.45969275659517E-08i | -0.0000445897893051157-1.45969275659517E-08i | -0.0000891795786102314-2.91938551319034E-08i | 4.459e-05 | 4.459e-05 | 8.918e-05 | 32.9847 | 32.9847 | 39.0053 | -179.9812
912010.8394 | 5730333.1058 | 0.01+2.86516655291479i | 20.118610381138-40.0881105874541i | 0.000573033310582957i | 0.010227085501649+197.031075876876i | 0.0101092482337902+95.065567033281i | 211.074060749428+1116391.04529451i | 6.36638303089141E-06+0.0252316916309293i | 20.118610381138-40.0881105874541i | 0.00240267197545487-0.34659263437894i | 0.00240267197545487-0.346019601068357i | 7.57939272693091E-07-0.00500197701089734i | 7.57939272693091E-07-0.00500197701089734i | 4.64309694248645E-07-0.00338998542739497i | 4.64309694248645E-07-0.00338998542739497i | 1.69299550540006E-10-8.95506826246896E-07i | 6.36655233044195E-06+0.0252307961241031i | 0.0100009758109823-39.6341015721244i | -0.0000354926068168395-1.56659776900823E-08i | 3.18724940400061E-06-0.0104698409644742i | -0.0000354926068168396-1.56659776900823E-08i | 2.05675792453795E-06-0.00709571601357079i | -0.0000354926068168396-1.56659776900823E-08i | -6.66940589809872E-07-0.000102569346556653i | -0.0000177463034084198-7.83298884504115E-09i | -0.0000177463034084198-7.83298884504115E-09i | -0.0000354926068168396-1.56659776900823E-08i | 1.7746e-05 | 1.7746e-05 | 3.5493e-05 | 24.9822 | 24.9822 | 31.0028 | -179.9747
922571.4272 | 5796687.2359 | 0.01+2.89834361796125i | 19.4385815131804-39.5721344165332i | 0.000579668723592251i | 0.0102324668748493+199.365019292041i | 0.0101118142530889+96.1785785462735i | 878.67514823494-2304162.26232081i | 6.51489454143686E-06+0.0255242906208936i | 19.4385815131804-39.5721344165332i | 0.0023476607012953-0.342602011574769i | 0.0023476607012953-0.342022342851177i | 7.40469902912222E-07-0.0049434305524723i | 7.40469902912222E-07-0.0049434305524723i | 4.53649990597001E-07-0.00335045133466656i | 4.53649990597001E-07-0.00335045133466656i | 1.65552084752605E-10+4.3405337445055E-07i | 6.51506009352161E-06+0.025524724674268i | 0.00999991400320534-39.1776972175563i | 0.0000170052133359888-2.14545303286619E-09i | 0.0000013275683505204+0.00507549910001298i | 0.0000170052133359888-2.14545303286618E-09i | 9.49268168893871E-07+0.00343996187517587i | 0.0000170052133359888-2.14545303286618E-09i | 3.47534601446085E-07+0.0000497172123344635i | 0.0000085026066679944-1.07272651643309E-09i | 0.0000085026066679944-1.07272651643309E-09i | 0.0000170052133359888-2.14545303286618E-09i | 8.5026e-06 | 8.5026e-06 | 1.7005e-05 | 18.591 | 18.591 | 24.6116 | -0.0072287
933254.3008 | 5863809.7106 | 0.01+2.93190485531491i | 18.7858944837955-39.05936263107i | 0.000586380971062982i | 0.0102379779945059+201.727859934861i | 0.0101144410541833+97.30491024885i | 51.988323016598-566959.21947612i | 6.66687568118347E-06+0.0258202928657116i | 18.7858944837955-39.05936263107i | 0.00229391613027371-0.338657859896221i | 0.00229391613027371-0.338071478925158i | 7.23398282417396E-07-0.00488553956169722i | 7.23398282417396E-07-0.00488553956169722i | 4.43232962311536E-07-0.00331136141542581i | 4.43232962311536E-07-0.00331136141542581i | 1.62032629792743E-10+1.76473525897205E-06i | 6.66703771381326E-06+0.0258220576009706i | 0.00999887621161939-38.72657821426i | 0.0000683421596541877+1.13704000898107E-08i | -6.71220184750073E-07+0.0206386894626863i | 0.0000683421596541878+1.13704000898107E-08i | -2.5606716985539E-07+0.0139886616363177i | 0.0000683421596541877+1.13704000898107E-08i | 1.33797378022869E-06+0.000202143909541923i | 0.0000341710798270939+5.68520004490535E-09i | 0.0000341710798270939+5.68520004490535E-09i | 0.0000683421596541878+1.13704000898107E-08i | 3.4171e-05 | 3.4171e-05 | 6.8342e-05 | 30.6732 | 30.6732 | 36.6938 | 0.0095326
944060.8763 | 5931709.427 | 0.01+2.9658547134814i | 18.1592984459024-38.5502787328533i | 0.000593170942696279i | 0.0102436220950447+204.119999922654i | 0.0101171301010854+98.444731760867i | 16.512394555029-323224.258224385i | 6.82240775688002E-06+0.0261197383054033i | 18.1592984459024-38.5502787328533i | 0.00224140877225233-0.334759620377842i | 0.00224140877225233-0.334166449435146i | 7.06715354988859E-07-0.00482829635716728i | 7.06715354988859E-07-0.00482829635716728i | 4.33053084237544E-07-0.00327271048373282i | 4.33053084237544E-07-0.00327271048373282i | 1.58739778950431E-10+0.0000030967546752334i | 6.82256649665897E-06+0.0261228350600785i | 0.00999786184187257-38.2806816139625i | 0.000118545881346218+2.48842584636843E-08i | -2.81050717803593E-06+0.0362225388260145i | 0.000118545881346218+2.48842584636843E-08i | -1.56012713303797E-06+0.0245523210837733i | 0.000118545881346218+2.48842584636844E-08i | 0.0000023049084932099+0.000354735537647409i | 0.000059272940673109+1.24421292318422E-08i | 0.000059272940673109+1.24421292318422E-08i | 0.000118545881346218+2.48842584636844E-08i | 5.9273e-05 | 5.9273e-05 | 0.00011855 | 35.4571 | 35.4571 | 41.4777 | 0.012027
954992.586 | 6000395.385 | 0.01+3.00019769247766i | 17.5576004023314-38.0453026090411i | 0.000600039538495533i | 0.0102494024965959+206.541848506268i | 0.0101198828942212+99.598215218336i | 7.8907643827638-226026.029948298i | 6.98157399224503E-06+0.0264226673612285i | 17.5576004023314-38.0453026090411i | 0.00219010983819328-0.330906741379034i | 0.00219010983819328-0.330306701840538i | 6.90412270706003E-07-0.0047716933435954i | 6.90412270706003E-07-0.0047716933435954i | 4.23104957046672E-07-0.0032344934119172i | 4.23104957046672E-07-0.0032344934119172i | 1.55672269048968E-10+4.43032916355364E-06i | 6.98172966451408E-06+0.0264270976903921i | 0.00999687031388825-37.8399452683038i | 0.000167643414625675+3.83987959552771E-08i | -5.09177581098122E-06+0.0518298835181928i | 0.000167643414625675+3.83987959552771E-08i | -2.96385599130174E-06+0.0351328982397768i | 0.000167643414625675+3.83987959552771E-08i | 3.24885747331394E-06+0.00050751709952252i | 0.0000838217073128375+1.91993979776385E-08i | 0.0000838217073128375+1.91993979776385E-08i | 0.000167643414625675+3.8398795955277E-08i | 8.3822e-05 | 8.3822e-05 | 0.00016764 | 38.4671 | 38.4671 | 44.4877 | 0.013124
966050.879 | 6069876.6889 | 0.01+3.03493834442836i | 16.9796633242341-37.5447970695399i | 0.000606987668885671i | 0.0102553226075051+208.993822246135i | 0.0101227009713901+100.765535322646i | 4.55686946900506-173752.960644793i | 7.14445957371086E-06+0.0267291209419199i | 16.9796633242341-37.5447970695399i | 0.0021399912228388-0.327098678468239i | 0.0021399912228388-0.326491690799353i | 6.74480381245695E-07-0.00471572301079636i | 6.74480381245695E-07-0.00471572301079636i | 4.13383304370297E-07-0.00319670512989314i | 4.13383304370297E-07-0.00319670512989314i | 1.52828981009044E-10+5.76567804682457E-06i | 7.14461240269187E-06+0.0267348866199667i | 0.00999590106146718-37.4043078169002i | 0.000215661197964234+5.19166850593263E-08i | -7.51660310634007E-06+0.0674635890106891i | 0.000215661197964234+5.19166850593263E-08i | -4.46826436228352E-06+0.0457323724239629i | 0.000215661197964234+5.19166850593263E-08i | 4.17032692756965E-06+0.000660513818814895i | 0.000107830598982117+2.59583425296632E-08i | 0.000107830598982117+2.59583425296632E-08i | 0.000215661197964234+5.19166850593264E-08i | 0.00010783 | 0.00010783 | 0.00021566 | 40.6548 | 40.6548 | 46.6754 | 0.013793
977237.221 | 6140162.5483 | 0.01+3.07008127416928i | 16.4244041609644-37.0490737564341i | 0.000614016254833856i | 0.0102613859269306+211.476345194062i | 0.0101255859087533+101.946869391124i | 2.93674609688619-141101.658801413i | 7.31115169728608E-06+0.0270391404500156i | 16.4244041609644-37.0490737564341i | 0.00209102548784818-0.323334894309556i | 0.00209102548784818-0.322720878054722i | 6.58911235287825E-07-0.00466037793268206i | 6.58911235287825E-07-0.00466037793268206i | 4.03882969998176E-07-0.00315934062448166i | 4.03882969998176E-07-0.00315934062448166i | 1.50208940557607E-10+7.10302252359541E-06i | 7.31130190622664E-06+0.0270462434725392i | 0.00999495353189754-36.973708675632i | 0.0002626250870052+6.54405984507054E-08i | -0.0000100866616610996+0.0831265514848114i | 0.0002626250870052+6.54405984507056E-08i | -6.07443039823352E-06+0.0563527453784352i | 0.0002626250870052+6.54405984507056E-08i | 0.0000050698108175798+0.000813751150791774i | 0.0001313125435026+3.27202992253528E-08i | 0.0001313125435026+3.27202992253528E-08i | 0.0002626250870052+6.54405984507056E-08i | 0.00013131 | 0.00013131 | 0.00026263 | 42.3661 | 42.3661 | 48.3867 | 0.014277
988553.0947 | 6211262.2797 | 0.01+3.1056311398577i | 15.8907917811116-36.5583984815312i | 0.000621126227971539i | 0.0102675960475263+213.989849080929i | 0.01012853932185+103.14239740894i | 2.03327720134376-118767.390596597i | 7.48173961656274E-06+0.0273527677882851i | 15.8907917811116-36.5583984815312i | 0.00204318584537805-0.319614858551727i | 0.00204318584537805-0.318993732323755i | 6.43696574025858E-07-0.0046056507662689i | 6.43696574025858E-07-0.0046056507662689i | 3.94598915141085E-07-0.0031223949387411i | 3.94598915141085E-07-0.0031223949387411i | 1.47811319085944E-10+8.44258576421186E-06i | 7.48188742788183E-06+0.0273612103740493i | 0.00999402718557922-36.5480880251651i | 0.000308560369147651+7.89732105430486E-08i | -0.000012803721480493+0.0988216994498435i | 0.000308560369147651+7.89732105430486E-08i | -0.0000077835010460785+0.0669960424306841i | 0.000308560369147651+7.89732105430486E-08i | 5.94779113278119E-06+0.000967254793557648i | 0.000154280184573826+3.94866052715243E-08i | 0.000154280184573826+3.94866052715243E-08i | 0.000308560369147652+7.89732105430486E-08i | 0.00015428 | 0.00015428 | 0.00030856 | 43.7662 | 43.7662 | 49.7868 | 0.014664
1000000 | 6283185.3072 | 0.01+3.14159265358979i | 15.3778448771007-36.0729960439574i | 0.000628318530717959i | 0.0102739566582182+216.534773510586i | 0.0101315628666442+104.352302082429i | 1.48069761429026-102525.549976077i | 7.65631469189956E-06+0.0276700453662585i | 15.3778448771007-36.0729960439574i | 0.00199644614209351-0.31593804771945i | 0.00199644614209351-0.315309729188732i | 6.28828326779677E-07-0.00455153425069574i | 6.28828326779677E-07-0.00455153425069574i | 3.85526215755794E-07-0.00308586317130461i | 3.85526215755794E-07-0.00308586317130461i | 1.45635434661657E-10+9.78459301016185E-06i | 7.65646032733422E-06+0.0276798299592687i | 0.00999312149565563-36.1273867996869i | 0.000353491777810983+9.2517199056328E-08i | -0.0000156696519165771+0.114551995415467i | 0.000353491777810983+9.2517199056328E-08i | -9.59669338256473E-06+0.0776643136963369i | 0.000353491777810983+9.2517199056328E-08i | 6.80473815666455E-06+0.00112105069966352i | 0.000176745888905491+4.6258599528164E-08i | 0.000176745888905491+4.6258599528164E-08i | 0.000353491777810982+9.2517199056328E-08i | 0.00017675 | 0.00017675 | 0.00035349 | 44.947 | 44.947 | 50.9676 | 0.014996
1011579.4543 | 6355941.1641 | 0.01+3.17797058202527i | 14.8846298596499-35.5930545757186i | 0.000635594116405054i | 0.010280471547076+219.111566160144i | 0.0101346582406013+105.576768893872i | 1.11952192542003-90181.0361876105i | 7.83497044080962E-06+0.0279910161068547i | 14.8846298596499-35.5930545757186i | 0.00195078084359704-0.312303945106903i | 0.00195078084359704-0.311668350990498i | 6.14298606708682E-07-0.00449802120625343i | 6.14298606708682E-07-0.00449802120625343i | 3.76660059931061E-07-0.00304974047572534i | 3.76660059931061E-07-0.00304974047572534i | 1.43680753199737E-10+0.0000111292716767819i | 7.83511412156282E-06+0.0280021453785315i | 0.00999223594765748-35.7115466758616i | 0.000397443506389433+1.06075246595671E-07i | -0.0000186864237152648+0.130320437621282i | 0.000397443506389434+1.06075246595671E-07i | -0.0000115152960272763+0.0883596353237983i | 0.000397443506389434+1.06075246595671E-07i | 7.64111072611807E-06+0.00127516508812639i | 0.000198721753194717+5.30376232978355E-08i | 0.000198721753194717+5.30376232978355E-08i | 0.000397443506389434+1.06075246595671E-07i | 0.00019872 | 0.00019872 | 0.00039744 | 45.9649 | 45.9649 | 51.9855 | 0.015292
1023292.9923 | 6429539.494 | 0.01+3.21476974701913i | 14.4102587632044-35.1187294592634i | 0.000642953949403827i | 0.0102871446042825+221.72068298692i | 0.0101378271837975+106.815986157772i | 0.871325336187745-80480.2080856745i | 8.01780258958455E-06+0.0283157234531152i | 14.4102587632044-35.1187294592634i | 0.00190616501926399-0.308712040673494i | 0.00190616501926399-0.30806908672409i | 6.00099706622622E-07-0.00444510453342525i | 6.00099706622622E-07-0.00444510453342525i | 3.67995745333236E-07-0.00301402205982899i | 3.67995745333236E-07-0.00301402205982899i | 1.41946889798103E-10+0.0000124768514594861i | 8.01794453647435E-06+0.0283282003045747i | 0.00999137003915476-35.3005100619915i | 0.000440439221905806+1.19650042243707E-07i | -0.0000218561111759311+0.14613006182634i | 0.000440439221905807+1.19650042243707E-07i | -0.0000135406706364978+0.0990841107829182i | 0.000440439221905807+1.19650042243707E-07i | 8.45735648404809E-06+0.00142962445687765i | 0.000220219610952903+5.98250211218535E-08i | 0.000220219610952903+5.98250211218535E-08i | 0.000440439221905806+1.19650042243707E-07i | 0.00022022 | 0.00022022 | 0.00044044 | 46.8571 | 46.8571 | 52.8777 | 0.015565
1035142.1667 | 6503990.0525 | 0.01+3.25199502626085i | 13.9538871791199-34.6501468573983i | 0.000650399005252169i | 0.010293979825208+224.362588442308i | 0.0101410714800612+108.070145078695i | 0.693958600497875-72655.032370332i | 0.0000082049091261864+0.0286442113750424i | 13.9538871791199-34.6501468573983i | 0.00186257432747221-0.3051618309417i | 0.00186257432747221-0.304511431936448i | 5.86224094888068E-07-0.00439277721193816i | 5.86224094888068E-07-0.00439277721193816i | 3.59528676710084E-07-0.00297870318507342i | 3.59528676710084E-07-0.00297870318507342i | 1.4043361024359E-10+0.0000138275644436998i | 8.20504955979664E-06+0.0286580389394861i | 0.0099905232794193-34.8942200873844i | 0.000482502078373957+1.33244283168948E-07i | -0.0000251808944279915+0.161983943161936i | 0.000482502078373957+1.33244283168948E-07i | -0.0000156742534810849+0.109839872200051i | 0.000482502078373959+1.33244283168948E-07i | 9.25391212543773E-06+0.00158445559566217i | 0.00024125103918698+6.6622141584474E-08i | 0.00024125103918698+6.6622141584474E-08i | 0.00048250207837396+1.33244283168948E-07i | 0.00024125 | 0.00024125 | 0.0004825 | 47.6494 | 47.6494 | 53.67 | 0.015822
1047128.5481 | 6579302.7078 | 0.01+3.28965135392085i | 13.5147122297396-34.1874068924314i | 0.00065793027078417i | 0.0103009813135904+227.037755692838i | 0.0101443929581486+109.339439810719i | 0.56316085150681-66208.7132884455i | 8.39639035443993E-06+0.028976524376547i | 13.5147122297396-34.1874068924314i | 0.00181998500121519-0.301652818896998i | 0.00181998500121519-0.300994888626214i | 5.72664411428298E-07-0.00434103229982492i | 5.72664411428298E-07-0.00434103229982492i | 3.51254363451538E-07-0.00294377916591566i | 3.51254363451538E-07-0.00294377916591566i | 1.39140832694635E-10+0.00001518164521867i | 8.39652949527262E-06+0.0289917060217657i | 0.00998969518909534-34.4926205919194i | 0.000523654729878686+1.4686067625252E-07i | -0.0000286630618290593+0.177885198050795i | 0.000523654729878686+1.4686067625252E-07i | -0.000017917557111668+0.120629081741814i | 0.000523654729878688+1.4686067625252E-07i | 0.0000100312036369831+0.00173968559940828i | 0.000261827364939344+7.343033812626E-08i | 0.000261827364939344+7.343033812626E-08i | 0.000523654729878688+1.4686067625252E-07i | 0.00026183 | 0.00026183 | 0.00052365 | 48.3603 | 48.3603 | 54.3809 | 0.016069
1059253.7252 | 6655487.4426 | 0.01+3.3277437213046i | 13.0919705934682-33.7305865081626i | 0.000665548744260919i | 0.010308153284829+229.746666848721i | 0.0101477934929544+110.624067518545i | 0.464184152685508-60805.669425777i | 8.59234894955905E-06+0.0293127075025055i | 13.0919705934682-33.7305865081626i | 0.00177837383408729-0.298184513889787i | 0.00177837383408729-0.297518965145526i | 5.59413463814386E-07-0.00428986293249655i | 5.59413463814386E-07-0.00428986293249655i | 3.43168417206034E-07-0.00290924536918571i | 3.43168417206034E-07-0.00290924536918571i | 1.38068629547453E-10+0.0000165393309953556i | 0.0000085924870181886+0.0293292468335009i | 0.00998888529987914-34.0956561158058i | 0.000563919343382284+1.60501939735912E-07i | -0.0000323050124896354+0.193836986196246i | 0.000563919343382283+1.60501939735912E-07i | -0.0000202721721147583+0.13145393305017i | 0.000563919343382281+1.60501939735912E-07i | 0.0000107896465304571+0.00189534188209276i | 0.000281959671691141+8.0250969867956E-08i | 0.000281959671691141+8.0250969867956E-08i | 0.000563919343382282+1.60501939735912E-07i | 0.00028196 | 0.00028196 | 0.00056392 | 49.0037 | 49.0037 | 55.0243 | 0.016307
1071519.3052 | 6732554.355 | 0.01+3.36627717751411i | 12.6849365884352-33.279742045322i | 0.000673255435502821i | 0.0103155000693922+232.489813200146i | 0.0101512750067589+111.924228440334i | 0.387655104663746-56211.046779357i | 8.79289001504163E-06+0.0296528063459304i | 12.6849365884352-33.279742045322i | 0.00173771816663104-0.294756431539298i | 0.00173771816663104-0.294083176103795i | 5.46464223445574E-07-0.00423926232182577i | 5.46464223445574E-07-0.00423926232182577i | 3.35266549551221E-07-0.00287509721346763i | 3.35266549551221E-07-0.00287509721346763i | 1.37217229492928E-10+0.0000179008617285926i | 8.79302723227112E-06+0.029670707207659i | 0.00998809315420675-33.7032718895319i | 0.000603317611266211+1.74170804892229E-07i | -0.0000361092589295082+0.209842512644914i | 0.000603317611266212+1.74170804892229E-07i | -0.0000227397689634977+0.142316652731423i | 0.000603317611266214+1.74170804892229E-07i | 0.0000115296460699335+0.00205145219112382i | 0.000301658805633107+8.70854024461145E-08i | 0.000301658805633107+8.70854024461145E-08i | 0.000603317611266214+1.74170804892229E-07i | 0.00030166 | 0.00030166 | 0.00060332 | 49.5903 | 49.5903 | 55.6109 | 0.016541
1083926.914 | 6810513.6602 | 0.01+3.40525683011727i | 12.2929203202453-32.8349115582494i | 0.000681051366023454i | 0.0103230261163495+235.267695461702i | 0.0101548394705125+113.240125952324i | 0.327391382672961-52255.564229849i | 8.99812114096851E-06+0.0299968670552554i | 12.2929203202453-32.8349115582494i | 0.00169799587303582-0.291368093639373i | 0.00169799587303582-0.29068704227335i | 5.33809821816644E-07-0.00418922375523993i | 5.33809821816644E-07-0.00418922375523993i | 3.27544569717718E-07-0.00284133016848713i | 3.27544569717718E-07-0.00284133016848713i | 1.36587019772023E-10+0.0000192664802437528i | 8.99825772798828E-06+0.0300161335354992i | 0.00998731830495005-33.3154138239979i | 0.000641870763616643+1.87870017723699E-07i | -0.000040078429871414+0.225905029926839i | 0.000641870763616644+1.87870017723699E-07i | -0.0000253220999670593+0.153219501901986i | 0.000641870763616644+1.87870017723699E-07i | 0.0000122515974930088+0.00220804462226801i | 0.000320935381808322+9.39350088618495E-08i | 0.000320935381808322+9.39350088618495E-08i | 0.000641870763616644+1.87870017723699E-07i | 0.00032094 | 0.00032094 | 0.00064187 | 50.1284 | 50.1284 | 56.149 | 0.01677
1096478.1961 | 6889375.6916 | 0.01+3.44468784582482i | 11.915265897606-32.3961168980367i | 0.000688937569164964i | 0.0103307359970273+238.080824025163i | 0.0101584889051597+114.571966635295i | 0.279185664546524-48814.1213750903i | 9.20815246374274E-06+0.0303449363417392i | 11.915265897606-32.3961168980367i | 0.00165918534817836-0.288019028066137i | 0.00165918534817836-0.287330090496972i | 5.21443546870648E-07-0.00413974059482522i | 5.21443546870648E-07-0.00413974059482522i | 3.19998382364837E-07-0.00280793975450641i | 3.19998382364837E-07-0.00280793975450641i | 1.36178548637975E-10+0.0000206364323681234i | 9.20828864229138E-06+0.0303655727741073i | 0.00998656031512009-32.9320285008281i | 0.000679599580262407+2.01602340688214E-07i | -0.0000442152731778004+0.242027840277038i | 0.000679599580262407+2.01602340688214E-07i | -0.0000280210013229199+0.164164777793878i | 0.000679599580262408+2.01602340688214E-07i | 0.0000129558862261503+0.00236514763514812i | 0.000339799790131204+1.00801170344107E-07i | 0.000339799790131204+1.00801170344107E-07i | 0.000679599580262408+2.01602340688214E-07i | 0.0003398 | 0.0003398 | 0.0006796 | 50.6245 | 50.6245 | 56.6451 | 0.016997
1109174.8153 | 6969150.9024 | 0.01+3.48457545117517i | 11.5513497182111-31.9633655849847i | 0.000696915090235035i | 0.0103386344087979+240.929719221058i | 0.0101622253830016+115.91996034294i | 0.240096854258226-45792.2680576756i | 0.0000094230967273068+0.0306970614869881i | 11.5513497182111-31.9633655849847i | 0.0016212654949953-0.284708768687455i | 0.0016212654949953-0.28401185359722i | 5.09358839434635E-07-0.00409080627644012i | 5.09358839434635E-07-0.00409080627644012i | 3.12623985406916E-07-0.00277492154172533i | 3.12623985406916E-07-0.00277492154172533i | 1.35992528034205E-10+0.0000220109670672409i | 9.42323271983484E-06+0.0307190724540553i | 0.00998581875757802-32.5530631628591i | 0.000716524402573501+2.15370554457712E-07i | -0.0000485226589369009+0.25821429794276i | 0.0007165244025735+2.15370554457712E-07i | -0.0000308383952764985+0.175154815423046i | 0.000716524402573498+2.15370554457712E-07i | 0.0000136428880942918+0.00252279006933953i | 0.000358262201286749+1.07685277228856E-07i | 0.000358262201286749+1.07685277228856E-07i | 0.000716524402573498+2.15370554457712E-07i | 0.00035826 | 0.00035826 | 0.00071652 | 51.084 | 51.084 | 57.1046 | 0.017222
1122018.4543 | 7049849.8665 | 0.01+3.52492493322722i | 11.200578826119-31.5366524910575i | 0.000704984986645444i | 0.0103467261790052+243.814911589339i | 0.0101660510291026+117.284320272207i | 0.20802066143574-43117.3593973387i | 9.64306934587629E-06+0.0310532903506028i | 11.200578826119-31.5366524910575i | 0.00158421571217872-0.281436855274158i | 0.00158421571217872-0.280731870287513i | 4.97549289736803E-07-0.00404241430883906i | 4.97549289736803E-07-0.00404241430883906i | 3.05417467889282E-07-0.0027422711496894i | 3.05417467889282E-07-0.0027422711496894i | 1.36029836497463E-10+0.0000233903365864397i | 9.64320537571279E-06+0.0310766806871892i | 0.00998509321475317-32.1784657047986i | 0.000752665145028716+2.29177459711489E-07i | -0.0000530035827047129+0.27446781158099i | 0.000752665145028715+2.29177459711489E-07i | -0.0000337762923929288+0.186191989323886i | 0.000752665145028716+2.29177459711489E-07i | 0.0000143129695248039+0.00268100116109612i | 0.000376332572514358+1.14588729855745E-07i | 0.000376332572514358+1.14588729855745E-07i | 0.000752665145028716+2.2917745971149E-07i | 0.00037633 | 0.00037633 | 0.00075267 | 51.5114 | 51.5114 | 57.532 | 0.017446
1135010.8157 | 7131483.2805 | 0.01+3.5657416402611i | 10.8623893409408-31.1159613510444i | 0.00071314832805222i | 0.0103550162690342+246.736942159515i | 0.0101699680227382+118.665263035704i | 0.181420586925618-40732.6066383526i | 9.86818846822971E-06+0.0314136713779499i | 10.8623893409408-31.1159613510444i | 0.00154801588218545-0.278202833412986i | 0.00154801588218545-0.277489685084934i | 4.86008634003104E-07-0.00399455827280617i | 4.86008634003104E-07-0.00399455827280617i | 2.98375007912574E-07-0.00270998424670423i | 2.98375007912574E-07-0.00270998424670423i | 1.3629152229639E-10+0.0000247747965978733i | 9.86832475975201E-06+0.0314384461745478i | 0.00998438327836791-31.8081846640516i | 0.000788041306560258+2.43025878967424E-07i | -0.0000576611689098403+0.290791846750878i | 0.000788041306560258+2.43025878967424E-07i | -0.0000368367939460024+0.19727871535334i | 0.000788041306560258+2.43025878967424E-07i | 0.0000149664877459457+0.00283981056073609i | 0.000394020653280129+1.21512939483712E-07i | 0.000394020653280129+1.21512939483712E-07i | 0.000788041306560258+2.43025878967424E-07i | 0.00039402 | 0.00039402 | 0.00078804 | 51.9104 | 51.9104 | 57.931 | 0.01767
1148153.6215 | 7214061.965 | 0.01+3.60703098248712i | 10.5362449584148-30.7012661193328i | 0.000721406196497424i | 0.0103635097785289+249.696362740656i | 0.0101739785988879+120.0630087362i | 0.159154409799291-38592.9749499027i | 0.0000100985750435951+0.0317782536080618i | 10.5362449584148-30.7012661193328i | 0.00151264635955155-0.275006254421195i | 0.00151264635955155-0.274284848224698i | 4.74730751131431E-07-0.00394723182029849i | 4.74730751131431E-07-0.00394723182029849i | 2.91492870604407E-07-0.0026780565492566i | 2.91492870604407E-07-0.0026780565492566i | 1.36778806816414E-10+0.0000261646063532969i | 0.0000100987118224019+0.0318044182144151i | 0.00998368854916934-31.4421692117092i | 0.00082267198168368+2.56918658454436E-07i | -0.0000624986744286163+0.307189928506164i | 0.000822671981683681+2.56918658454436E-07i | -0.000040022094429663+0.208417452568365i | 0.000822671981683683+2.56918658454436E-07i | 0.0000156037909799181+0.00299924835072237i | 0.000411335990841841+1.28459329227218E-07i | 0.000411335990841841+1.28459329227218E-07i | 0.000822671981683682+2.56918658454436E-07i | 0.00041134 | 0.00041134 | 0.00082267 | 52.2839 | 52.2839 | 58.3045 | 0.017893
1161448.6138 | 7297596.8655 | 0.01+3.64879843276287i | 10.2216355213621-30.2925321875623i | 0.000729759686552575i | 0.010372211949767+252.69373622169i | 0.010178085049775+121.477781043337i | 0.140359362941976-36662.2921256324i | 0.0000103343528891755+0.0321470866816684i | 10.2216355213621-30.2925321875623i | 0.00147808795950369-0.271846675262804i | 0.00147808795950369-0.271116915576251i | 4.63709659441661E-07-0.00390042867359862i | 4.63709659441661E-07-0.00390042867359862i | 2.84767406137233E-07-0.0026464838214416i | 2.84767406137233E-07-0.0026464838214416i | 1.37493088202649E-10+0.0000275600288429067i | 0.0000103344903822637+0.0321746467105113i | 0.00998300863666661-31.0803691436959i | 0.000856575871421041+2.70858670029473E-07i | -0.0000675194923383506+0.323665644092921i | 0.00085657587142104+2.70858670029473E-07i | -0.0000433344841977294+0.219610705180609i | 0.000856575871421041+2.70858670029473E-07i | 0.0000162252186306208+0.00315934506447216i | 0.00042828793571052+1.35429335014737E-07i | 0.00042828793571052+1.35429335014737E-07i | 0.00085657587142104+2.70858670029474E-07i | 0.00042829 | 0.00042829 | 0.00085658 | 52.6347 | 52.6347 | 58.6553 | 0.018118
1174897.5549 | 7382099.0546 | 0.01+3.69104952731864i | 9.91807565956194-29.8897174769421i | 0.000738209905463728i | 0.0103811281721964+255.729636882352i | 0.0101822897264536+122.909807272608i | 0.124374396670986-34911.1707265068i | 0.0000105756487593564+0.0325202208493622i | 9.91807565956194-29.8897174769421i | 0.00144432194685894-0.268723658466419i | 0.00144432194685894-0.267985448560955i | 4.52939513499909E-07-0.00385414262447741i | 4.52939513499909E-07-0.00385414262447741i | 2.78195047791428E-07-0.0026152618743964i | 2.78195047791428E-07-0.0026152618743964i | 1.38435945273283E-10+0.0000289613309605487i | 0.0000105757871953017+0.0325491821803228i | 0.00998234315887494-30.7227348720731i | 0.000889771294025215+2.8484881314255E-07i | -0.0000727271558570152+0.340222645758145i | 0.000889771294025214+2.8484881314255E-07i | -0.0000467763522378795+0.230861024592394i | 0.000889771294025215+2.8484881314255E-07i | 0.0000168311014662169+0.00332013170593328i | 0.000444885647012608+1.42424406571275E-07i | 0.000444885647012608+1.42424406571275E-07i | 0.000889771294025216+2.8484881314255E-07i | 0.00044489 | 0.00044489 | 0.00088977 | 52.965 | 52.965 | 58.9856 | 0.018343
1188502.2274 | 7467579.733 | 0.01+3.73378986649124i | 9.6251034967365-29.4927734176646i | 0.000746757973298249i | 0.0103902639871422+258.804650715319i | 0.0101865950404456+124.359318466687i | 0.110686469668185-33315.4886277303i | 0.0000108225924166392+0.0328977069799009i | 9.6251034967365-29.4927734176646i | 0.00141133002520531-0.265636772044606i | 0.00141133002520531-0.264890014071308i | 4.42414601015125E-07-0.00380836753336541i | 4.42414601015125E-07-0.00380836753336541i | 2.71772310062483E-07-0.00258438656574002i | 2.71772310062483E-07-0.00258438656574002i | 1.39609141716834E-10+0.0000303687836756355i | 0.0000108227320257809+0.0329280757635765i | 0.00998169174206515-30.3692174164935i | 0.000922276195513369+2.98892016853525E-07i | -0.0000781253424782261+0.356864653675209i | 0.00092227619551337+2.98892016853525E-07i | -0.0000503501890863256+0.242171011518425i | 0.000922276195513372+2.98892016853525E-07i | 0.000017421761796607+0.00348163976996727i | 0.000461138097756686+1.49446008426762E-07i | 0.000461138097756686+1.49446008426762E-07i | 0.000922276195513372+2.98892016853524E-07i | 0.00046114 | 0.00046114 | 0.00092228 | 53.2766 | 53.2766 | 59.2972 | 0.018568
1202264.4346 | 7554050.2309 | 0.01+3.77702511546635i | 9.34227942257931-29.1016458266344i | 0.00075540502309327i | 0.0103996250926904+261.919375759942i | 0.0101910034654289+125.826549479203i | 0.098892756029721-31855.2603985617i | 0.0000110753167043477+0.0332795965686504i | 9.34227942257931-29.1016458266344i | 0.00137909432635531-0.262585589414775i | 0.00137909432635531-0.261830184391682i | 4.32129339806493E-07-0.00376309732853371i | 4.32129339806493E-07-0.00376309732853371i | 2.65495786811335E-07-0.0025538537990192i | 2.65495786811335E-07-0.0025538537990192i | 1.41014630587574E-10+0.0000317826622121226i | 0.0000110754577189783+0.0333113792308625i | 0.00998105402051916-30.0197683958031i | 0.000954108160017438+3.1299124190445E-07i | -0.0000837178783108959+0.373595458992447i | 0.000954108160017438+3.1299124190445E-07i | -0.0000540585898899802+0.253543318197807i | 0.000954108160017437+3.1299124190445E-07i | 0.0000179975136459044+0.00364390126358094i | 0.000477054080008718+1.56495620952225E-07i | 0.000477054080008718+1.56495620952225E-07i | 0.000954108160017436+3.1299124190445E-07i | 0.00047705 | 0.00047705 | 0.00095411 | 53.5714 | 53.5714 | 59.592 | 0.018796
1216186.0006 | 7641522.0101 | 0.01+3.82076100502938i | 9.06918492757075-28.7162756936222i | 0.000764152201005876i | 0.010409217348757+265.074422448051i | 0.0101955175389794+127.311739061037i | 0.0886736087707595-30513.7870515086i | 0.0000113339576211519+0.0336659417461712i | 9.06918492757075-28.7162756936222i | 0.00134759740006499-0.259569689321535i | 0.00134759740006499-0.258805537120529i | 4.22078274840063E-07-0.00371832600528438i | 4.22078274840063E-07-0.00371832600528438i | 2.59362149456894E-07-0.00252365952316054i | 2.59362149456894E-07-0.00252365952316054i | 1.4265455911441E-10+0.0000332032462349146i | 0.000011334100275711+0.0336991449924061i | 0.00998042963628948-29.6743400197884i | 0.000985284419959368+3.27149482851425E-07i | -0.0000895087426334702+0.390418927011443i | 0.000985284419959368+3.27149482851425E-07i | -0.0000579042576233153+0.264980650701213i | 0.000985284419959368+3.27149482851425E-07i | 0.0000185586629200036+0.00380694872805067i | 0.000492642209979684+1.63574741425713E-07i | 0.000492642209979684+1.63574741425713E-07i | 0.000985284419959368+3.27149482851426E-07i | 0.00049264 | 0.00049264 | 0.00098528 | 53.8506 | 53.8506 | 59.8712 | 0.019024
1230268.7708 | 7730006.6647 | 0.01+3.86500333232512i | 8.80542149820052-28.3365998849607i | 0.000773000666465024i | 0.0104190467823503+268.2704139624i | 0.0102001398643675+128.815129949239i | 0.07977292583406-29277.007221922i | 0.0000115986543974607+0.0340567952869509i | 8.80542149820052-28.3365998849607i | 0.00131682220401136-0.256588655760475i | 0.00131682220401136-0.25581565509401i | 4.1225607533286E-07-0.00367404762514917i | 4.1225607533286E-07-0.00367404762514917i | 2.53368145209708E-07-0.00249379973192839i | 2.53368145209708E-07-0.00249379973192839i | 1.44531273839663E-10+0.0000346308200441034i | 0.0000115987989287345+0.034091426106995i | 0.00997981823896587-29.3328850810647i | 0.00101582186605911+3.41369770260329E-07i | -0.0000955020726733948+0.407339000502171i | 0.00101582186605911+3.41369770260329E-07i | -0.0000618900064676545+0.27648577133847i | 0.00101582186605911+3.41369770260329E-07i | 0.000019105507569329+0.0039708152619871i | 0.000507910933029555+1.70684885130165E-07i | 0.000507910933029555+1.70684885130165E-07i | 0.00101582186605911+3.4136977026033E-07i | 0.00050791 | 0.00050791 | 0.0010158 | 54.1158 | 54.1158 | 60.1364 | 0.019254
1244514.6118 | 7819515.9233 | 0.01+3.90975796162613i | 8.55060957013853-27.9625517729998i | 0.000781951592325227i | 0.0104291195930353+271.507986608234i | 0.0102048731124125+130.336968958669i | 0.071983695209253-28132.9962190605i | 0.000011869549573731+0.0344522106182883i | 8.55060957013853-27.9625517729998i | 0.00128675209402114-0.253642077903356i | 0.00128675209402114-0.252860126311031i | 4.02657531923128E-07-0.00363025631509774i | 4.02657531923128E-07-0.00363025631509774i | 2.47510595345907E-07-0.00246427046338872i | 2.47510595345907E-07-0.00246427046338872i | 1.46647326105275E-10+0.0000360656727774572i | 0.0000118696962210571+0.0344882762910658i | 0.00997921948544479-28.9953569471011i | 0.00104573705718314+3.55655172970716E-07i | -0.000101702168622976+0.424359703162399i | 0.00104573705718314+3.55655172970717E-07i | -0.0000660187653610035+0.288061501171974i | 0.00104573705718314+3.55655172970717E-07i | 0.0000196383377468473+0.0041355345453899i | 0.00052286852859157+1.77827586485359E-07i | 0.00052286852859157+1.77827586485359E-07i | 0.00104573705718314+3.55655172970718E-07i | 0.00052287 | 0.00052287 | 0.0010457 | 54.3679 | 54.3679 | 60.3885 | 0.019486
1258925.4118 | 7910061.6502 | 0.01+3.95503082511006i | 8.30438753685715-27.5940617987225i | 0.000791006165022011i | 0.0104394421586104+274.787790198581i | 0.0102097200233969+131.877507076436i | 0.0651372186393675-27071.575069467i | 0.0000121467890807456+0.0348522418293296i | 8.30438753685715-27.5940617987225i | 0.00125737081454411-0.250729550024651i | 0.00125737081454411-0.249938543859629i | 3.93277553905057E-07-0.00358694626675419i | 3.93277553905057E-07-0.00358694626675419i | 2.41786393520497E-07-0.00243506779937878i | 2.41786393520497E-07-0.00243506779937878i | 1.49005477905236E-10+0.0000375080986216037i | 0.0000121469380862235+0.0348897499279512i | 0.00997863303970501-28.6617095523815i | 0.00107504623004136+3.70008800432615E-07i | -0.0001081134989036+0.441485143229274i | 0.00107504623004136+3.70008800432616E-07i | -0.0000702935817271349+0.299710722641812i | 0.00107504623004136+3.70008800432616E-07i | 0.0000201574359614224+0.0043011408647457i | 0.00053752311502068+1.85004400216308E-07i | 0.00053752311502068+1.85004400216308E-07i | 0.00107504623004136+3.70008800432616E-07i | 0.00053752 | 0.00053752 | 0.001075 | 54.6079 | 54.6079 | 60.6285 | 0.01972
1273503.081 | 8001655.8473 | 0.01+4.00082792364592i | 8.06641081120231-27.2310579741962i | 0.000800165584729183i | 0.0104500210410034+278.110488453812i | 0.010214683409041+133.436999559272i | 0.0590949845322-26084.0023714136i | 0.0000124305223219115+0.0352569436802634i | 8.06641081120231-27.2310579741962i | 0.00122866248936433-0.247850671429432i | 0.00122866248936433-0.247050505844703i | 3.84111166526592E-07-0.00354411173562275i | 3.84111166526592E-07-0.00354411173562275i | 2.36192504119058E-07-0.00240618786498254i | 2.36192504119058E-07-0.00240618786498254i | 1.51608708124409E-10+0.0000389583970323848i | 0.0000124306739306196+0.0352959020772958i | 0.009978058572586-28.3318973906963i | 0.00110376530874029+3.84433805121079E-07i | -0.000114740705690978+0.45871951725149i | 0.00110376530874029+3.84433805121079E-07i | -0.0000747176253931315+0.311436382308702i | 0.00110376530874029+3.84433805121079E-07i | 0.0000206630772265839+0.00446766913922533i | 0.000551882654370145+1.9221690256054E-07i | 0.000551882654370145+1.9221690256054E-07i | 0.00110376530874029+3.8443380512108E-07i | 0.00055188 | 0.00055188 | 0.0011038 | 54.8369 | 54.8369 | 60.8575 | 0.019956
1288249.5517 | 8094310.6552 | 0.01+4.0471553275895i | 7.83635093742999-26.8734663308679i | 0.000809431065517899i | 0.0104608629923992+281.476759416129i | 0.0102197661545426+135.015706033926i | 0.053742473207641-25162.7291940012i | 0.0000127209022576347+0.0356663716116752i | 7.83635093742999-26.8734663308679i | 0.00120061161254309-0.245005046382546i | 0.00120061161254309-0.244195615317028i | 3.75153508348878E-07-0.00350174704032173i | 3.75153508348878E-07-0.00350174704032173i | 2.30725960647034E-07-0.00237762682801177i | 2.30725960647034E-07-0.00237762682801177i | 1.54460219185305E-10+0.0000404168729648803i | 0.0000127210567178539+0.0357067884846401i | 0.00997749576157251-28.0058755075629i | 0.00113190991420055+3.98933385033733E-07i | -0.00012158861071492+0.476067114030981i | 0.00113190991420055+3.98933385033732E-07i | -0.0000792941927052247+0.323241493721388i | 0.00113190991420055+3.98933385033732E-07i | 0.0000211555292047868+0.0046351549480405i | 0.000565954957100275+1.99466692516866E-07i | 0.000565954957100275+1.99466692516866E-07i | 0.00113190991420055+3.98933385033732E-07i | 0.00056595 | 0.00056595 | 0.0011319 | 55.0556 | 55.0556 | 61.0762 | 0.020193
1303166.7785 | 8188038.3552 | 0.01+4.09401917758802i | 7.61389475126284-26.5212113191203i | 0.000818803835517605i | 0.010471974961611+284.88729587962i | 0.0102249712206838+136.613890600699i | 0.0489843882811891-24301.202468808i | 0.0000130180854918253+0.036080581754068i | 7.61389475126284-26.5212113191203i | 0.00117320303958713-0.242192284039055i | 0.00117320303958713-0.241373480203537i | 3.66399828665875E-07-0.00345984656182584i | 3.66399828665875E-07-0.00345984656182584i | 2.25383864155697E-07-0.00234938089849255i | 2.25383864155697E-07-0.00234938089849255i | 1.57563444126008E-10+0.000041883837113642i | 0.0000130182430552694+0.0361224655911816i | 0.0099769442905808-27.6835994927721i | 0.00115949537344657+4.13510786276681E-07i | -0.000128662221347964+0.493532318743603i | 0.00115949537344657+4.13510786276681E-07i | -0.0000840267108533592+0.335129140415421i | 0.00115949537344657+4.13510786276681E-07i | 0.0000216350523472235+0.00480363455902313i | 0.000579747686723285+2.0675539313834E-07i | 0.000579747686723285+2.0675539313834E-07i | 0.00115949537344657+4.1351078627668E-07i | 0.00057975 | 0.00057975 | 0.0011595 | 55.2648 | 55.2648 | 61.2854 | 0.020433
1318256.7386 | 8282851.3708 | 0.01+4.14142568539405i | 7.39874358557806-26.1742161639689i | 0.00082828513707881i | 0.0104833641007013+288.342805836521i | 0.0102303016460043+138.231821940233i | 0.0447409521315426-23493.7060382469i | 0.0000133222323605929+0.0364996309375507i | 7.39874358557806-26.1742161639689i | 0.00114642197883632-0.239411998375922i | 0.00114642197883632-0.238583713238843i | 3.57845484982883E-07-0.00341840474271728i | 3.57845484982883E-07-0.00341840474271728i | 2.20163381704019E-07-0.00232144632815762i | 2.20163381704019E-07-0.00232144632815762i | 1.60922054134003E-10+0.0000433596061636961i | 0.000013322393282647+0.0365429905437144i | 0.00997640384975077-27.365025473057i | 0.00118653672877669+4.28169305744621E-07i | -0.00013596673699812+0.511119617248814i | 0.00118653672877669+4.28169305744621E-07i | -0.0000889187424156049+0.347102479050707i | 0.00118653672877669+4.28169305744621E-07i | 0.000022101900029253+0.0049731449584948i | 0.000593268364388345+2.14084652872311E-07i | 0.000593268364388345+2.14084652872311E-07i | 0.00118653672877669+4.28169305744622E-07i | 0.00059327 | 0.00059327 | 0.0011865 | 55.465 | 55.465 | 61.4856 | 0.020676
1333521.4322 | 8378762.2694 | 0.01+4.18938113468884i | 7.19061251940211-25.8324031812949i | 0.000837876226937768i | 0.0104950377718711+291.844012940466i | 0.0102357605490493+139.869773423691i | 0.0409450034018284-22735.2312063917i | 0.0000136335070231888+0.0369235767017005i | 7.19061251940211-25.8324031812949i | 0.00112025398306489-0.236663808124898i | 0.00112025398306489-0.23582593189796i | 3.49485940552503E-07-0.00337741608644461i | 3.49485940552503E-07-0.00337741608644461i | 2.15061744855544E-07-0.00229381940994374i | 2.15061744855544E-07-0.00229381940994374i | 1.64539966562587E-10+0.0000448445030529243i | 0.0000136336715631554+0.0369684212047534i | 0.00997587413523961-27.0501101048813i | 0.00121304874682172+4.4291229390117E-07i | -0.000143507555821997+0.528833600599124i | 0.00121304874682172+4.42912293901169E-07i | -0.0000939739901342648+0.359164742695733i | 0.00121304874682172+4.42912293901169E-07i | 0.0000225563186815045+0.00514372388249796i | 0.00060652437341086+2.21456146950584E-07i | 0.00060652437341086+2.21456146950584E-07i | 0.00121304874682172+4.42912293901168E-07i | 0.00060652 | 0.00060652 | 0.001213 | 55.657 | 55.657 | 61.6776 | 0.02092
1348962.8826 | 8475783.7638 | 0.01+4.23789188191525i | 6.98922966796414-25.4956940585763i | 0.00084757837638305i | 0.0105070035546238+295.391656987393i | 0.0102413511306896+141.528023226427i | 0.0375397047547704-22021.370595465i | 0.0000139520775552589+0.0373524773056008i | 6.98922966796414-25.4956940585763i | 0.0010946849412905-0.23394733670659i | 0.0010946849412905-0.233099758330207i | 3.41316761966851E-07-0.00333687515659028i | 3.41316761966851E-07-0.00333687515659028i | 2.10076248209561E-07-0.00226649647749484i | 2.10076248209561E-07-0.00226649647749484i | 1.68421353458408E-10+0.0000463388572464621i | 0.0000139522459766124+0.0373988161628473i | 0.00997535484901992-26.7388105673466i | 0.00123904592750053+4.57743157665917E-07i | -0.00015129028177557+0.546678969760652i | 0.00123904592750053+4.57743157665917E-07i | -0.0000991963019362742+0.371319244266838i | 0.00123904592750053+4.57743157665917E-07i | 0.0000229985479167125+0.00531540984946569i | 0.000619522963750265+2.28871578832959E-07i | 0.000619522963750265+2.28871578832959E-07i | 0.00123904592750053+4.57743157665918E-07i | 0.00061952 | 0.00061952 | 0.001239 | 55.8411 | 55.8411 | 61.8617 | 0.021167
1364583.1366 | 8573928.7142 | 0.01+4.28696435712028i | 6.79433551164053-25.1640101036864i | 0.000857392871424056i | 0.0105192692532224+298.986494414982i | 0.0102470766765201+143.206854445314i | 0.0344767190736468-21348.2305553858i | 0.0000142781160444683+0.0377863917380614i | 6.79433551164053-25.1640101036864i | 0.00106970107078577-0.231262212165678i | 0.00106970107078577-0.230404819294254i | 3.33333616804608E-07-0.00329677657614563i | 3.33333616804608E-07-0.00329677657614563i | 2.05204247965702E-07-0.00223947390467003i | 2.05204247965702E-07-0.00223947390467003i | 1.72570650630827E-10+0.0000478430050237954i | 0.0000142782886151189+0.0378342347430852i | 0.00997484569868091-26.4310845552133i | 0.0012645425128808+4.72665363415003E-07i | -0.00015932073202107+0.564660540556918i | 0.0012645425128808+4.72665363415002E-07i | -0.000104589676211365+0.383569380131447i | 0.0012645425128808+4.72665363415001E-07i | 0.0000234288206523301+0.00548824219441054i | 0.0006322712564404+2.36332681707501E-07i | 0.0006322712564404+2.36332681707501E-07i | 0.0012645425128808+4.72665363415002E-07i | 0.00063227 | 0.00063227 | 0.0012645 | 56.0181 | 56.0181 | 62.0387 | 0.021416
1380384.2646 | 8673210.1296 | 0.01+4.33660506480737i | 6.6056822617086-24.8372724649736i | 0.000867321012961474i | 0.0105318429044487+302.629298821349i | 0.0102529405593385+144.90655521984i | 0.0317147482352619-20712.3584500479i | 0.0000146117986885634+0.0382253797280247i | 6.6056822617086-24.8372724649736i | 0.00104528890928681-0.228608067107255i | 0.00104528890928681-0.227740746094294i | 3.25532271331805E-07-0.00325711502679439i | 3.25532271331805E-07-0.00325711502679439i | 2.00443160521289E-07-0.00221274810505715i | 2.00443160521289E-07-0.00221274810505715i | 1.7699256729604E-10+0.0000493572897792877i | 0.0000146119756811307+0.038274737017804i | 0.00997434639723159-26.1268902720332i | 0.00128955249595378+4.87682440102445E-07i | -0.000167604944709585+0.582783248848715i | 0.00128955249595378+4.87682440102444E-07i | -0.000110158267362295+0.395918633884727i | 0.00128955249595378+4.87682440102446E-07i | 0.0000238473632289677+0.00566226110471933i | 0.00064477624797689+2.43841220051223E-07i | 0.00064477624797689+2.43841220051223E-07i | 0.00128955249595378+4.87682440102446E-07i | 0.00064478 | 0.00064478 | 0.0012896 | 56.1882 | 56.1882 | 62.2088 | 0.021668
1396368.3611 | 8773641.1696 | 0.01+4.38682058479855i | 6.42303326091497-24.5154023255234i | 0.00087736411695971i | 0.0105447327856842+306.32086150397i | 0.0102589462417062+146.627418857128i | 0.0292183546921707-20110.6819536239i | 0.0000149533058959378+0.0386695017551613i | 6.42303326091497-24.5154023255234i | 0.00102143530739368-0.22598453863427i | 0.00102143530739368-0.22510717451731i | 3.17908588254957E-07-0.00321788524820354i | 3.17908588254957E-07-0.00321788524820354i | 0.0000001957904611006-0.00218631553149123i | 0.0000001957904611006-0.00218631553149123i | 1.8169209633138E-10+0.0000508820623369066i | 0.0000149534875880341+0.0387203838174982i | 0.00997385666290698-25.8261864233935i | 0.00131408962933185+5.02797982509893E-07i | -0.000176149187160341+0.601052155963908i | 0.00131408962933185+5.02797982509892E-07i | -0.000115906391642443+0.408370580309882i | 0.00131408962933185+5.02797982509892E-07i | 0.0000242543955247019+0.00583750765764622i | 0.000657044814665925+2.51398991254946E-07i | 0.000657044814665925+2.51398991254946E-07i | 0.00131408962933185+5.02797982509892E-07i | 0.00065704 | 0.00065704 | 0.0013141 | 56.3519 | 56.3519 | 62.3725 | 0.021923
1412537.5446 | 8875235.1462 | 0.01+4.43761757310661i | 6.24616241695271-24.1983210742127i | 0.000887523514621323i | 0.0105579474233228+310.061992019634i | 0.0102650972785982+148.36974396104i | 0.026957005260733-19540.4581045963i | 0.0000153028223887716+0.0391188190606617i | 6.24616241695271-24.1983210742127i | 0.000998127421157628-0.223391268286039i | 0.000998127421157628-0.222503744771418i | 3.10458524525501E-07-0.00317908203732246i | 3.10458524525501E-07-0.00317908203732246i | 1.91243682415399E-07-0.00216017267557817i | 1.91243682415399E-07-0.00216017267557817i | 1.86674525177834E-10+0.0000524176812799784i | 0.0000153030090632968+0.0391712367419417i | 0.00997337621897699-25.5289322102666i | 0.0013381674338777+5.18015654633003E-07i | -0.000184959964459001+0.619472454391621i | 0.0013381674338777+5.18015654633002E-07i | -0.000121838533297099+0.420928889532705i | 0.0013381674338777+5.18015654633003E-07i | 0.0000246501310652811+0.00601402385960131i | 0.00066908371693885+2.59007827316501E-07i | 0.00066908371693885+2.59007827316501E-07i | 0.0013381674338777+5.18015654633002E-07i | 0.00066908 | 0.00066908 | 0.0013382 | 56.5096 | 56.5096 | 62.5302 | 0.02218
1428893.9585 | 8978005.5256 | 0.01+4.48900276281732i | 6.07485366703065-23.8859504559091i | 0.000897800552563465i | 0.0105714956015376+313.85351876649i | 0.0102713973201413+150.1338345655i | 0.0249042906998008-18999.2303353482i | 0.0000156605373088144+0.0395733936582271i | 6.07485366703065-23.8859504559091i | 0.00097535270485039-0.220827901977801i | 0.00097535270485039-0.219930101425238i | 3.03178129194277E-07-0.00314070024768917i | 3.03178129194277E-07-0.00314070024768917i | 1.86800413355978E-07-0.00213431606722327i | 1.86800413355978E-07-0.00213431606722327i | 1.91945447431747E-10+0.0000539645132968492i | 0.0000156607292542618+0.0396273581715239i | 0.00997290479355705-25.2350873224659i | 0.00136179920727462+5.33339193213031E-07i | -0.000194044028498805+0.638049473756629i | 0.00136179920727462+5.33339193213032E-07i | -0.000127959351025833+0.433597331382091i | 0.00136179920727462+5.33339193213032E-07i | 0.0000250347771302774+0.00619185268734096i | 0.00068089960363731+2.66669596606516E-07i | 0.00068089960363731+2.66669596606516E-07i | 0.00136179920727462+5.33339193213032E-07i | 0.0006809 | 0.0006809 | 0.0013618 | 56.6617 | 56.6617 | 62.6823 | 0.022439
1445439.7707 | 9081965.93 | 0.01+4.54098296498192i | 5.90890047180486-23.5782127029399i | 0.000908196592996384i | 0.0105853863714152+317.696289589127i | 0.0102778501144465+151.920000272224i | 0.0230372852629098-18484.7920576835i | 0.0000160266443258852+0.0400332883452658i | 5.90890047180486-23.5782127029399i | 0.000953098903910563-0.218294089941307i | 0.000953098903910563-0.217385893348311i | 2.96063541314898E-07-0.00310273478874445i | 2.96063541314898E-07-0.00310273478874445i | 1.82458297712008E-07-0.00210874227416476i | 1.82458297712008E-07-0.00210874227416476i | 1.97510775169753E-10+0.0000555229335433969i | 0.0000160268418366604+0.0400888112788092i | 0.00997244211942061-24.9446119322037i | 0.00138499803254724+5.48772411422924E-07i | -0.000203408387490023+0.656788687090443i | 0.00138499803254724+5.48772411422925E-07i | -0.000134273684784587+0.446379779968637i | 0.00138499803254724+5.48772411422924E-07i | 0.0000254085348551915+0.00637103813116989i | 0.00069249901627362+2.74386205711462E-07i | 0.00069249901627362+2.74386205711462E-07i | 0.00138499803254724+5.48772411422924E-07i | 0.0006925 | 0.0006925 | 0.001385 | 56.8084 | 56.8084 | 62.829 | 0.022702
1462177.1745 | 9187130.139 | 0.01+4.59356506951991i | 5.74810533703004-23.2750306497384i | 0.000918713013903982i | 0.0105996290604739+321.59117240774i | 0.0102844595105402+153.728556393011i | 0.0213360183880781-17995.1556662778i | 0.0000164013417491659+0.0404985667142996i | 5.74810533703004-23.2750306497384i | 0.000931354048062734-0.215789486666398i | 0.000931354048062734-0.214870773652494i | 2.8911098789501E-07-0.00306518062515345i | 2.8911098789501E-07-0.00306518062515345i | 1.78215032922564E-07-0.00208344790151212i | 1.78215032922564E-07-0.00208344790151212i | 2.03376752054348E-10+0.0000570933260233898i | 0.000016401545125918+0.040555660040323i | 0.00997198793381382-24.6574666877503i | 0.00140777678654267+5.64319202717699E-07i | -0.000213060315964904+0.675695717417022i | 0.00140777678654267+5.64319202717699E-07i | -0.000140786562947334+0.459280218494509i | 0.00140777678654267+5.64319202717698E-07i | 0.0000257715993295538+0.00655162524027599i | 0.000703888393271335+2.82159601358849E-07i | 0.000703888393271335+2.82159601358849E-07i | 0.00140777678654267+5.64319202717698E-07i | 0.00070389 | 0.00070389 | 0.0014078 | 56.9501 | 56.9501 | 62.9707 | 0.022967
1479108.3882 | 9293512.0923 | 0.01+4.64675604613228i | 5.59227936137144-22.9763278323957i | 0.000929351209226456i | 0.0106142332825929+325.53905587256i | 0.0102912294613951+155.559824096782i | 0.019783036746274-17528.526042353i | 0.0000167848326413637+0.0409692931645856i | 5.59227936137144-22.9763278323957i | 0.000910106444604637-0.213313750843574i | 0.000910106444604637-0.212384399634348i | 2.82316781894205E-07-0.00302803277613451i | 2.82316781894205E-07-0.00302803277613451i | 1.7406836885461E-07-0.00205842959128924i | 1.7406836885461E-07-0.00205842959128924i | 2.09549967271212E-10+0.0000586760839877677i | 0.000016785042191331+0.0410279692485734i | 0.00997154197827079-24.3736127071904i | 0.00143014814838196+5.79983544859495E-07i | -0.000223007365307148+0.694776344671937i | 0.00143014814838196+5.79983544859495E-07i | -0.000147503209848565+0.472302744308558i | 0.00143014814838196+5.79983544859495E-07i | 0.0000261241596910215+0.00673366017032344i | 0.00071507407419098+2.89991772429747E-07i | 0.00071507407419098+2.89991772429747E-07i | 0.00143014814838196+5.79983544859494E-07i | 0.00071507 | 0.00071507 | 0.0014301 | 57.087 | 57.087 | 63.1076 | 0.023236
1496235.6561 | 9401125.8905 | 0.01+4.70056294522537i | 5.44124180890007-22.6820285746681i | 0.000940112589045075i | 0.0106292089483635+329.540850044665i | 0.010298164027068+157.414130561558i | 0.0183630394998878-17083.2778133226i | 0.0000171773249358256+0.0414455329139592i | 5.44124180890007-22.6820285746681i | 0.000889344671858099-0.210866545307507i | 0.000889344671858099-0.209926432718462i | 2.75677320267602E-07-0.00299128631479524i | 2.75677320267602E-07-0.00299128631479524i | 1.70016106609311E-07-0.00203368402198215i | 1.70016106609311E-07-0.00203368402198215i | 2.16037370353357E-10+0.0000602716103539939i | 0.000017177540973196+0.0415058045243132i | 0.00997110399843104-24.0930115722772i | 0.00145212460789269+5.95769504128618E-07i | -0.000233257374837059+0.714036512975537i | 0.00145212460789269+5.95769504128618E-07i | -0.000154429053729383+0.485451574221734i | 0.00145212460789269+5.95769504128619E-07i | 0.0000264663992154986+0.00691719023344248i | 0.000726062303946345+2.97884752064309E-07i | 0.000726062303946345+2.97884752064309E-07i | 0.00145212460789269+5.95769504128618E-07i | 0.00072606 | 0.00072606 | 0.0014521 | 57.2195 | 57.2195 | 63.2401 | 0.023507
1513561.2484 | 9509985.7977 | 0.01+4.75499289884538i | 5.29481970487269-22.3920580618426i | 0.000950998579769077i | 0.0106445662758897+333.597487104406i | 0.0103052673779472+159.291809131552i | 0.0170625731867128-16657.9357615795i | 0.0000175790315566855+0.0419273520109033i | 5.29481970487269-22.3920580618426i | 0.000869057572779585-0.208447536981494i | 0.000869057572779585-0.207496538401725i | 2.69189082054091E-07-0.00295493636747599i | 2.69189082054091E-07-0.00295493636747599i | 1.66056097355574E-07-0.00200920790809156i | 1.66056097355574E-07-0.00200920790809156i | 2.22846286951438E-10+0.0000618803181466924i | 0.0000175792544029725+0.04198923232905i | 0.00997067374385721-23.8156253223793i | 0.00147371847403318+6.11681239732238E-07i | -0.000243818483485505+0.733482338281523i | 0.00147371847403318+6.11681239732239E-07i | -0.000161569735111458+0.498731050098649i | 0.00147371847403318+6.11681239732238E-07i | 0.0000267984954032752+0.0071022639507588i | 0.00073685923701659+3.05840619866119E-07i | 0.00073685923701659+3.05840619866119E-07i | 0.00147371847403318+6.11681239732238E-07i | 0.00073686 | 0.00073686 | 0.0014737 | 57.3477 | 57.3477 | 63.3683 | 0.023781
1531087.4617 | 9620106.2432 | 0.01+4.81005312162371i | 5.1528474534744-22.106342403724i | 0.000962010624324741i | 0.0106603158020607+337.709922088804i | 0.0103125437981149+161.193199479611i | 0.0158697754064961-16251.1578851151i | 0.0000179901705421303+0.0424148173468517i | 5.1528474534744-22.106342403724i | 0.000849234248726079-0.206056396822828i | 0.000849234248726079-0.205094386198503i | 2.62848626508103E-07-0.00291897811310015i | 2.62848626508103E-07-0.00291897811310015i | 1.62186241190127E-07-0.00198499799968974i | 1.62186241190127E-07-0.00198499799968974i | 2.29984435614385E-10+0.0000635026309608947i | 0.0000179904005265659+0.0424783199778126i | 0.00997025096785332-23.5414164485204i | 0.00149494188332013+6.27723008423616E-07i | -0.00025469914209237+0.753120116424545i | 0.00149494188332013+6.27723008423615E-07i | -0.000168931115624976+0.512145644742678i | 0.00149494188332013+6.27723008423616E-07i | 0.0000271206200611928+0.00728893110762112i | 0.000747470941660065+3.13861504211808E-07i | 0.000747470941660065+3.13861504211808E-07i | 0.00149494188332013+6.27723008423616E-07i | 0.00074747 | 0.00074747 | 0.0014949 | 57.4719 | 57.4719 | 63.4925 | 0.024058
1548816.6189 | 9731501.8235 | 0.01+4.86575091173324i | 5.01516647627333-21.8248086878779i | 0.000973150182346648i | 0.0106764683943162+341.879133659212i | 0.0103199976888284+163.118647775191i | 0.0147741586401817-15861.7207004351i | 0.0000184109651708726+0.0429079966687286i | 5.01516647627333-21.8248086878779i | 0.000829864053372557-0.203692799769059i | 0.000829864053372557-0.202719649586712i | 2.56652591274048E-07-0.00288340678253167i | 2.56652591274048E-07-0.00288340678253167i | 1.58404486023602E-07-0.00196105108198207i | 1.58404486023602E-07-0.00196105108198207i | 2.37459945649462E-10+0.0000651389834492877i | 0.0000184112026308182+0.0429731356521779i | 0.00996983542728435-23.27034788751i | 0.00151580680827112+6.43899169345385E-07i | -0.000265908126367578+0.772956331591376i | 0.00151580680827112+6.43899169345385E-07i | -0.000176519287318459+0.525699968092727i | 0.00151580680827112+6.43899169345384E-07i | 0.0000274329393808316+0.00747724281169144i | 0.00075790340413556+3.21949584672692E-07i | 0.00075790340413556+3.21949584672692E-07i | 0.00151580680827112+6.43899169345384E-07i | 0.0007579 | 0.0007579 | 0.0015158 | 57.5923 | 57.5923 | 63.6129 | 0.024339
1566751.0701 | 9844187.3037 | 0.01+4.92209365185571i | 4.88162487020812-21.547385024162i | 0.000984418730371142i | 0.0106930352629345+346.106124900762i | 0.0103276335721258+165.068506858101i | 0.0137664272205881-15488.5064489573i | 0.0000188416440919219+0.0434069585917354i | 4.88162487020812-21.547385024162i | 0.00081093658677686-0.201356424685126i | 0.00081093658677686-0.200372005954755i | 2.50597690602355E-07-0.00284821765793928i | 2.50597690602355E-07-0.00284821765793928i | 1.54708826491979E-07-0.00193736397487286i | 1.54708826491979E-07-0.00193736397487286i | 2.45281376136556E-10+0.0000667898218349734i | 0.000018841889373298+0.0434737484135704i | 0.00996942688239513-23.0023830161609i | 0.00153632506587452+6.60214189111341E-07i | -0.000277454550555511+0.792997665242542i | 0.00153632506587452+6.60214189111341E-07i | -0.000184340582480394+0.53939877375151i | 0.00153632506587452+6.60214189111341E-07i | 0.0000277356140127045+0.00766725155407819i | 0.00076816253293726+3.3010709455567E-07i | 0.00076816253293726+3.3010709455567E-07i | 0.00153632506587452+6.6021418911134E-07i | 0.00076816 | 0.00076816 | 0.0015363 | 57.7091 | 57.7091 | 63.7297 | 0.024622
1584893.1925 | 9958177.6203 | 0.01+4.97908881016031i | 4.75207708399364-21.2740005814656i | 0.000995817762032062i | 0.0107100279738658+350.391924155042i | 0.0103354560945612+167.043136418249i | 0.0128383218051244-15130.491925351i | 0.0000192824414577463+0.0439117726123882i | 4.75207708399364-21.2740005814656i | 0.000792441689588461-0.199046954311351i | 0.000792441689588461-0.198051136549319i | 2.44680713606218E-07-0.00281340607216778i | 2.44680713606218E-07-0.00281340607216778i | 1.51097302892852E-07-0.00191393353253569i | 1.51097302892852E-07-0.00191393353253569i | 2.53457736177472E-10+0.0000684556044513508i | 0.0000192826949154825+0.0439802282168395i | 0.00996902509662912-22.7374856455939i | 0.00155650832609977+6.76672647142332E-07i | -0.000289347881846628+0.813251005512873i | 0.00155650832609977+6.76672647142331E-07i | -0.000192401584004757+0.553246965866328i | 0.00155650832609977+6.76672647142331E-07i | 0.0000280287991364464+0.00785901127370318i | 0.000778254163049885+3.38336323571165E-07i | 0.000778254163049885+3.38336323571165E-07i | 0.00155650832609977+6.7667264714233E-07i | 0.00077825 | 0.00077825 | 0.0015565 | 57.8224 | 57.8224 | 63.843 | 0.024909
1603245.3907 | 10073487.8826 | 0.01+5.03674394129353i | 4.62638361189507-21.0045856174932i | 0.00100734878825871i | 0.0107274584621446+354.737585887712i | 0.0103434700310755+169.04290318164i | 0.0119824867572955-14786.7386928843i | 0.0000197335970609232+0.044422509121812i | 4.62638361189507-21.0045856174932i | 0.000774369437397356-0.196764075212272i | 0.000774369437397356-0.195756726424013i | 2.38898522558064E-07-0.00277896740811566i | 2.38898522558064E-07-0.00277896740811566i | 1.47568000145895E-07-0.00189075664298768i | 1.47568000145895E-07-0.00189075664298768i | 2.61998506467627E-10+0.000070136802310842i | 0.0000197338590594297+0.0444926459241228i | 0.00996862983644739-22.475620015628i | 0.00157636812046147+6.93279241272843E-07i | -0.000301597955583316+0.833723457121789i | 0.00157636812046147+6.93279241272842E-07i | -0.000200709136334926+0.567249606385084i | 0.00157636812046147+6.93279241272842E-07i | 0.0000283126445269676+0.00805257742510701i | 0.000788184060230735+3.46639620636421E-07i | 0.000788184060230735+3.46639620636421E-07i | 0.00157636812046147+6.93279241272842E-07i | 0.00078818 | 0.00078818 | 0.0015764 | 57.9326 | 57.9326 | 63.9532 | 0.025198
1621810.0974 | 10190133.3748 | 0.01+5.09506668738056i | 4.50441070387955-20.7390715023456i | 0.00101901333747611i | 0.0107453390459063+359.144191592618i | 0.0103516802890069+171.068181102842i | 0.0111923566855647-14456.3844889451i | 0.0000201953564743779+0.0449392394193023i | 4.50441070387955-20.7390715023456i | 0.000756710135219411-0.194507477726282i | 0.000756710135219411-0.193488464388806i | 2.33248051224937E-07-0.00274489709811994i | 2.33248051224937E-07-0.00274489709811994i | 1.44119046777072E-07-0.00186783022766844i | 1.44119046777072E-07-0.00186783022766844i | 2.70913662284831E-10+0.0000718338997043344i | 0.0000201956273880402+0.0450110733190066i | 0.00996824087114626-22.216750789252i | 0.00159591585065185+7.10038793646182E-07i | -0.000314214991310319+0.854422351826029i | 0.00159591585065185+7.10038793646181E-07i | -0.000209270357022916+0.581411922711726i | 0.00159591585065185+7.1003879364618E-07i | 0.0000285872946165485+0.00824800704991591i | 0.000797957925325925+3.5501939682309E-07i | 0.000797957925325925+3.5501939682309E-07i | 0.00159591585065185+7.1003879364618E-07i | 0.00079796 | 0.00079796 | 0.0015959 | 58.0396 | 58.0396 | 64.0602 | 0.025491
1640589.7732 | 10308129.5581 | 0.01+5.15406477903822i | 4.38603009121209-20.4773907365726i | 0.00103081295580764i | 0.0107636824410449+363.612850734321i | 0.0103600919122496+173.119351564257i | 0.0104620590624531-14138.6356551958i | 0.0000206679711953135+0.0454620357261564i | 4.38603009121209-20.4773907365726i | 0.000739454312114912-0.192276855916088i | 0.000739454312114912-0.19124604296028i | 2.27726303241804E-07-0.00271119062334702i | 2.27726303241804E-07-0.00271119062334702i | 1.40748613925938E-07-0.0018451512410227i | 1.40748613925938E-07-0.0018451512410227i | 2.80213697997541E-10+0.0000735473948333112i | 0.0000206682514090115+0.0455355831209897i | 0.00996785797267423-21.9608430471785i | 0.00161516279725634+7.26956256917247E-07i | -0.000327209609724018+0.875355259450392i | 0.00161516279725634+7.26956256917248E-07i | -0.000218092648943746+0.595739315787328i | 0.00161516279725634+7.26956256917247E-07i | 0.0000288528885528287+0.00844535885220345i | 0.00080758139862817+3.63478128458624E-07i | 0.00080758139862817+3.63478128458624E-07i | 0.00161516279725634+7.26956256917248E-07i | 0.00080758 | 0.00080758 | 0.0016152 | 58.1437 | 58.1437 | 64.1643 | 0.025788
1659586.9074 | 10427492.0728 | 0.01+5.21374603639964i | 4.27111872661651-20.2194769643114i | 0.00104274920727993i | 0.010782501776544+368.144701730877i | 0.0103687100855645+175.196803582395i | 0.0097863303894018-13832.7604526199i | 0.0000211516987929393+0.0459909711997862i | 4.27111872661651-20.2194769643114i | 0.000722592715936758-0.190071907519941i | 0.000722592715936758-0.189029158312661i | 2.22330350521964E-07-0.00267784351319022i | 2.22330350521964E-07-0.00267784351319022i | 1.37454914375578E-07-0.00182271667008723i | 1.37454914375578E-07-0.00182271667008723i | 2.89909653203755E-10+0.0000752778004768319i | 0.0000211519887025925+0.046066249000263i | 0.00996748091544732-21.707862282476i | 0.00163412012856844+7.44036720783566E-07i | -0.000340592850578758+0.896529999534375i | 0.00163412012856844+7.44036720783566E-07i | -0.000227183713207662+0.610237368624832i | 0.00163412012856844+7.44036720783565E-07i | 0.0000291095602526476+0.00864469327800412i | 0.00081706006428422+3.72018360391782E-07i | 0.00081706006428422+3.72018360391782E-07i | 0.00163412012856844+7.44036720783564E-07i | 0.00081706 | 0.00081706 | 0.0016341 | 58.2451 | 58.2451 | 64.2657 | 0.026088
1678804.0181 | 10548236.7403 | 0.01+5.27411837015086i | 4.15955853817287-19.9652649820589i | 0.00105482367403017i | 0.010801810610516+372.740912978806i | 0.0103775401390505+177.3009340215i | 0.0091604438116172-13538.0831430847i | 0.0000216468030601056+0.046526119948116i | 4.15955853817287-19.9652649820589i | 0.00070611630820508-0.187892333903639i | 0.00070611630820508-0.186837510229609i | 2.17057331703775E-07-0.00264485134467389i | 2.17057331703775E-07-0.00264485134467389i | 1.34236201604674E-07-0.00180052353408173i | 1.34236201604674E-07-0.00180052353408173i | 3.00013140621035E-10+0.000077025644695653i | 0.0000216471030732462+0.0466031455928117i | 0.00996710947616253-21.4577743952803i | 0.0016527989095206+7.61285418866505E-07i | -0.000354376191612815+0.917954653635585i | 0.0016527989095206+7.61285418866505E-07i | -0.000236551562816164+0.624911855327597i | 0.0016527989095206+7.61285418866505E-07i | 0.0000293574384516816+0.00884607259925164i | 0.0008263994547603+3.80642709433253E-07i | 0.0008263994547603+3.80642709433253E-07i | 0.0016527989095206+7.61285418866506E-07i | 0.0008264 | 0.0008264 | 0.0016528 | 58.3438 | 58.3438 | 64.3644 | 0.026391
1698243.6525 | 10670379.5652 | 0.01+5.33518978257932i | 4.05123619617168-19.7146907435744i | 0.00106703795651586i | 0.0108216229469915+377.402683922472i | 0.0103865875527827+179.432147814815i | 0.0085801464432861-13253.9787368031i | 0.0000221535541689622+0.0470675570442768i | 4.05123619617168-19.7146907435744i | 0.00069001625910515-0.185737840013284i | 0.00069001625910515-0.184670802056768i | 2.11904450632754E-07-0.00261220974186356i | 2.11904450632754E-07-0.00261220974186356i | 1.31090768861136E-07-0.00177856888400357i | 1.31090768861136E-07-0.00177856888400357i | 3.105363758584E-10+0.0000787914715759707i | 0.0000221538647053381+0.0471463485158528i | 0.00996674343360997-21.210545687581i | 0.0016712101107489+7.78707735966472E-07i | -0.000368571568561492+0.93963757833395i | 0.0016712101107489+7.78707735966471E-07i | -0.000246204537111405+0.639768750624324i | 0.0016712101107489+7.78707735966471E-07i | 0.0000295966467498085+0.00904956100243558i | 0.00083560505537445+3.89353867983236E-07i | 0.00083560505537445+3.89353867983236E-07i | 0.0016712101107489+7.78707735966472E-07i | 0.00083561 | 0.00083561 | 0.0016712 | 58.44 | 58.44 | 64.4606 | 0.026697
1717908.3872 | 10793936.7373 | 0.01+5.39696836863457i | 3.94604289219061-19.4676913613599i | 0.00107939367372691i | 0.0108419532534981+382.131246170021i | 0.010395857961624+181.590858193784i | 0.00804160495391905-12979.8683198929i | 0.000022672228830753+0.0476153585416023i | 3.94604289219061-19.4676913613599i | 0.00067428394260537-0.183608134328776i | 0.00067428394260537-0.182528740655049i | 2.06868974878315E-07-0.00257991437528231i | 2.06868974878315E-07-0.00257991437528231i | 1.28016948256853E-07-0.00175684980222637i | 1.28016948256853E-07-0.00175684980222637i | 3.21492209212338E-10+0.0000805758420154722i | 0.0000226725503229622+0.0476959343836178i | 0.00996638256848105-20.9661428580831i | 0.00168936461781084+7.96309215717579E-07i | -0.0003831913963299+0.961587418984243i | 0.00168936461781084+7.96309215717578E-07i | -0.00025615131707228+0.65481423995544i | 0.00168936461781084+7.96309215717577E-07i | 0.000029827303652131+0.00925522468229557i | 0.00084468230890542+3.98154607858788E-07i | 0.00084468230890542+3.98154607858788E-07i | 0.00168936461781084+7.96309215717576E-07i | 0.00084468 | 0.00084468 | 0.0016894 | 58.5339 | 58.5339 | 64.5545 | 0.027007
1737800.8287 | 10918924.634 | 0.01+5.45946231700129i | 3.84387412970219-19.2242051051183i | 0.00109189246340026i | 0.0108628164794714+386.927864658228i | 0.0104053571602191+183.77748692556i | 0.00754135820425995-12715.2148886419i | 0.0000232031104598736+0.0481696014889373i | 3.84387412970219-19.2242051051183i | 0.000658910931692401-0.181502928818022i | 0.000658910931692401-0.180411036354622i | 2.01948234284401E-07-0.00254796096133357i | 2.01948234284401E-07-0.00254796096133357i | 1.25013109883089E-07-0.00173536340210244i | 1.25013109883089E-07-0.00173536340210244i | 3.32894159641198E-10+0.0000823793345545388i | 0.0000232034433540332+0.0482519808234918i | 0.00996602666317546-20.7245329971409i | 0.00170727324057568+8.14095568669146E-07i | -0.000398248591403603+0.983813124267555i | 0.00170727324057568+8.14095568669146E-07i | -0.000266400941514627+0.670054730148344i | 0.00170727324057568+8.14095568669146E-07i | 0.0000300495226055656+0.0094631319408914i | 0.00085363662028784+4.07047784334573E-07i | 0.00085363662028784+4.07047784334573E-07i | 0.00170727324057568+8.14095568669146E-07i | 0.00085364 | 0.00085364 | 0.0017073 | 58.6255 | 58.6255 | 64.6461 | 0.027321
1757923.614 | 11045359.8224 | 0.01+5.52267991118465i | 3.74462952556214-18.9841713975538i | 0.00110453598223693i | 0.0108842280755469+391.793838868819i | 0.0104150911081797+185.992464559155i | 0.0070762759154797-12459.519627505i | 0.0000237464893423122+0.0487303639462652i | 3.74462952556214-18.9841713975538i | 0.000643888993720489-0.179421938891859i | 0.000643888993720489-0.178317402909622i | 1.97139619553119E-07-0.00251634526172958i | 1.97139619553119E-07-0.00251634526172958i | 1.22077660946014E-07-0.00171410682756872i | 1.22077660946014E-07-0.00171410682756872i | 3.44756451086314E-10+0.0000842025462557479i | 0.0000237468340987633+0.0488145664925209i | 0.00996567550160341-20.4856835817639i | 0.00172494672280982+8.32072680823809E-07i | -0.00041375659558163+1.00632396159749i | 0.00172494672280982+8.3207268082381E-07i | -0.000276962824257687+0.685496860722739i | 0.00172494672280982+8.32072680823811E-07i | 0.0000302634120309144+0.00967335329242182i | 0.00086247336140491+4.16036340411905E-07i | 0.00086247336140491+4.16036340411905E-07i | 0.00172494672280982+8.3207268082381E-07i | 0.00086247 | 0.00086247 | 0.0017249 | 58.7149 | 58.7149 | 64.7355 | 0.027638
1778279.41 | 11173259.0612 | 0.01+5.58662953060827i | 3.64821262176592-18.7475308078389i | 0.00111732590612165i | 0.0109062040137793+396.73050409879i | 0.0104250659354662+188.236230680569i | 0.0066435225164233-12212.3185766557i | 0.000024302662808606+0.0492977250006649i | 3.64821262176592-18.7475308078389i | 0.000629210085872067-0.177364883359667i | 0.000629210085872067-0.176247557453545i | 1.92440580860751E-07-0.00248506308292624i | 1.92440580860751E-07-0.00248506308292624i | 1.19209044921958E-07-0.00169307725275662i | 1.19209044921958E-07-0.00169307725275662i | 3.57094051322534E-10+0.0000860460936349797i | 0.0000243030199026573+0.0493837710942999i | 0.00996532886898446-20.2495624706927i | 0.00174239575197915+8.50246622663835E-07i | -0.000429729401122665+1.0291295334397i | 0.00174239575197916+8.50246622663836E-07i | -0.000287846772323599+0.70114751586943i | 0.00174239575197916+8.50246622663836E-07i | 0.0000304690753502911+0.00988596157418462i | 0.00087119787598958+4.25123311331918E-07i | 0.00087119787598958+4.25123311331918E-07i | 0.00174239575197916+8.50246622663836E-07i | 0.0008712 | 0.0008712 | 0.0017424 | 58.8023 | 58.8023 | 64.8229 | 0.027959
1798870.9151 | 11302639.3034 | 0.01+5.65131965172495i | 3.55453070689691-18.5142250430417i | 0.00113026393034499i | 0.0109287608088448+401.739232787646i | 0.0104352879479785+190.509234177344i | 0.0062405254469561-11973.1796423361i | 0.0000248719354114468+0.0498717647826053i | 3.55453070689691-18.5142250430417i | 0.00061486635072694-0.175331484385662i | 0.00061486635072694-0.174201220455317i | 1.87848626505298E-07-0.00245411027556344i | 1.87848626505298E-07-0.00245411027556344i | 1.16405740731883E-07-0.0016722718816051i | 1.16405740731883E-07-0.0016722718816051i | 3.69922713537942E-10+0.0000879106136477891i | 0.0000248723053341603+0.0499596753962531i | 0.00996498655164263-20.0161378995431i | 0.00175963096929388+8.68623658700521E-07i | -0.00044618157740309+1.05223979460985i | 0.00175963096929388+8.68623658700521E-07i | -0.000299063005242494+0.717013837150599i | 0.00175963096929388+8.68623658700521E-07i | 0.0000306666110098028+0.0101010320641125i | 0.00087981548464694+4.34311829350261E-07i | 0.00087981548464694+4.34311829350261E-07i | 0.00175963096929388+8.68623658700522E-07i | 0.00087982 | 0.00087982 | 0.0017596 | 58.8878 | 58.8878 | 64.9084 | 0.028283
1819700.8586 | 11433517.6983 | 0.01+5.71675884914016i | 3.46349464672443-18.2841969377778i | 0.00114335176982803i | 0.0109519155402797+406.821435904376i | 0.0104457636333631+192.811933512876i | 0.00586494730613725-11741.6999095629i | 0.0000254546191080734+0.0504525644825881i | 3.46349464672443-18.2841969377778i | 0.000600850111937257-0.173321467445848i | 0.000600850111937257-0.17217811567602i | 1.83361321584955E-07-0.00242348273391167i | 1.83361321584955E-07-0.00242348273391167i | 1.13666261934715E-07-0.0016516879474775i | 1.13666261934715E-07-0.0016516879474775i | 3.83259020860013E-10+0.0000897967647349169i | 0.0000254550023670943+0.050542361247323i | 0.00996464833679572-19.7853784760169i | 0.00177666298002122+8.87210257583363E-07i | -0.000463128299192742+1.0756650706186i | 0.00177666298002121+8.87210257583363E-07i | -0.000310622175541085+0.733103236972374i | 0.00177666298002121+8.87210257583362E-07i | 0.000030856112497336+0.0103186426053448i | 0.000888331490010605+4.43605128791681E-07i | 0.000888331490010605+4.43605128791681E-07i | 0.00177666298002121+8.87210257583362E-07i | 0.00088833 | 0.00088833 | 0.0017767 | 58.9715 | 58.9715 | 64.9921 | 0.028612
1840772.0015 | 11565911.5935 | 0.01+5.78295579674865i | 3.37501872343995-18.0573904423211i | 0.00115659115934973i | 0.010975685875817+411.978564397443i | 0.0104564996670477+195.144797010966i | 0.00551466132615765-11517.5032221044i | 0.0000260510334475944+0.0510402063681476i | 3.37501872343995-18.0573904423211i | 0.000587153870005721-0.171334561285629i | 0.000587153870005721-0.170177970126279i | 1.7897628670668E-07-0.00239317639532386i | 1.7897628670668E-07-0.00239317639532386i | 1.10989155939018E-07-0.00163132271278151i | 1.10989155939018E-07-0.00163132271278151i | 3.97120434065776E-10+0.0000917052279311941i | 0.0000260514305680285+0.0511319115960788i | 0.00996431401233967-19.5572531751786i | 0.00179350236409486+9.06013102809539E-07i | -0.00048058537666364+1.09941607713938i | 0.00179350236409485+9.06013102809539E-07i | -0.000322535390499603+0.749423412885672i | 0.00179350236409485+9.06013102809538E-07i | 0.0000310376683553032+0.0105388737383395i | 0.000896751182047425+4.53006551404769E-07i | 0.000896751182047425+4.53006551404769E-07i | 0.00179350236409485+9.06013102809538E-07i | 0.00089675 | 0.00089675 | 0.0017935 | 59.0534 | 59.0534 | 65.074 | 0.028944
1862087.1367 | 11699838.5378 | 0.01+5.84991926888411i | 3.28902048305265-17.8337506093904i | 0.00116998385377682i | 0.0110000900958816+417.21211071095i | 0.0104675029185128+197.508303151007i | 0.0051877297300506-11300.2379992226i | 0.0000266615057633892+0.0516347738012188i | 3.28902048305265-17.8337506093904i | 0.000573770298164392-0.169370497878052i | 0.000573770298164392-0.168200514024275i | 1.74691196724304E-07-0.00236318723969342i | 1.74691196724304E-07-0.00236318723969342i | 1.08373003232657E-07-0.00161117346859274i | 1.08373003232657E-07-0.00161117346859274i | 4.11525342735244E-10+0.0000936367080424079i | 0.0000266619172887319+0.0517284105092612i | 0.00996398336662697-19.3317313347965i | 0.00181015968705104+9.2503910407704E-07i | -0.000498569287255875+1.12350394067968i | 0.00181015968705104+9.2503910407704E-07i | -0.000334814235268471+0.765982362775018i | 0.00181015968705104+9.25039104077039E-07i | 0.0000312113621881827+0.010761808841067i | 0.00090507984352552+4.6251955203852E-07i | 0.00090507984352552+4.6251955203852E-07i | 0.00181015968705104+9.2503910407704E-07i | 0.00090508 | 0.00090508 | 0.0018102 | 59.1337 | 59.1337 | 65.1543 | 0.02928
1883649.0895 | 11835316.283 | 0.01+5.91765814148226i | 3.20542059049055-17.6132235797994i | 0.00118353162829645i | 0.0110251471193166+422.523610370669i | 0.0104787804578124+199.90294087431i | 0.00488238459579356-11089.5752625894i | 0.0000272863713707407+0.0522363512558831i | 3.20542059049055-17.6132235797994i | 0.000560692238351639-0.16742901238268i | 0.000560692238351639-0.166245480754384i | 1.70503779505407E-07-0.00233351128891735i | 1.70503779505407E-07-0.00233351128891735i | 1.05816416630015E-07-0.0015912375342812i | 1.05816416630015E-07-0.0015912375342812i | 4.26493120132069E-10+0.0000955919348951034i | 0.0000272867978638608+0.0523319431907782i | 0.00996365618823836-19.1087826507452i | 0.00182664551132415+9.44295409328634E-07i | -0.000517097209535615+1.14794022054455i | 0.00182664551132415+9.44295409328634E-07i | -0.000347470797444126+0.782788401000931i | 0.00182664551132415+9.44295409328635E-07i | 0.0000313772726646702+0.0109875342778768i | 0.000913322755662075+4.72147704664317E-07i | 0.000913322755662075+4.72147704664317E-07i | 0.00182664551132415+9.44295409328634E-07i | 0.00091332 | 0.00091332 | 0.0018266 | 59.2125 | 59.2125 | 65.2331 | 0.029619
1905460.718 | 11972362.7865 | 0.01+5.98618139325727i | 3.12414269198258-17.395756567143i | 0.00119723627865145i | 0.0110508765304073+427.914643643507i | 0.0104903395623541+202.329209902014i | 0.00459701090374664-10885.2068501466i | 0.000027925973769857+0.0528450243365039i | 3.12414269198258-17.395756567143i | 0.000547912697284825-0.165509843105078i | 0.000547912697284825-0.164312606826427i | 1.66411814726391E-07-0.00230414460636532i | 1.66411814726391E-07-0.00230414460636532i | 1.0331804053638E-07-0.00157151225714125i | 1.0331804053638E-07-0.00157151225714125i | 4.42044182121451E-10+0.0000975716646646802i | 0.0000279264158140391+0.0529425960011686i | 0.00996333226574671-18.8883771724712i | 0.00184297040793659+9.6378941753742E-07i | -0.000536187059191011+1.17273693218718i | 0.00184297040793658+9.6378941753742E-07i | -0.000360517693211369+0.7998501755661i | 0.00184297040793658+9.6378941753742E-07i | 0.0000315354735142375+0.0112161395576728i | 0.00092148520396829+4.8189470876871E-07i | 0.00092148520396829+4.8189470876871E-07i | 0.00184297040793658+9.6378941753742E-07i | 0.00092149 | 0.00092149 | 0.001843 | 59.2898 | 59.2898 | 65.3104 | 0.029963
1927524.9132 | 12110996.2138 | 0.01+6.05549810689195i | 3.04511328432033-17.1812978416738i | 0.00121109962137839i | 0.0110772986072827+433.386837274496i | 0.0105021877239519+204.787621065138i | 0.00433013149018035-10686.8437965657i | 0.000028580664854448+0.0534608797962622i | 3.04511328432033-17.1812978416738i | 0.000535424842626265-0.163612731456903i | 0.000535424842626265-0.162401631835525i | 1.62413132695019E-07-0.00227508329635384i | 1.62413132695019E-07-0.00227508329635384i | 1.00876550229067E-07-0.00155199501202445i | 1.00876550229067E-07-0.00155199501202445i | 4.58200050465715E-10+0.0000995766812876522i | 0.0000285811230544985+0.0535604564775499i | 0.00996301138747361-18.6704852985168i | 0.00185914496862126+9.83528792289709E-07i | -0.000555857527324901+1.19790657205086i | 0.00185914496862125+9.83528792289709E-07i | -0.000373968095169325+0.817176686382488i | 0.00185914496862125+9.8352879228971E-07i | 0.0000316860335178717+0.0114477175020914i | 0.000929572484310625+4.91764396144855E-07i | 0.000929572484310625+4.91764396144855E-07i | 0.00185914496862125+9.8352879228971E-07i | 0.00092957 | 0.00092957 | 0.0018591 | 59.3657 | 59.3657 | 65.3863 | 0.030311
1949844.5998 | 12251234.9405 | 0.01+6.12561747024161i | 2.96826159062273-16.9697967135053i | 0.00122512349404832i | 0.0111044343517794+438.941866305448i | 0.0105143326561643+207.278696647262i | 0.00408039366838344-10494.2148624576i | 0.0000292508051260237+0.0540840055561048i | 2.96826159062273-16.9697967135053i | 0.000523221999240303-0.161737421916578i | 0.000523221999240303-0.16051229842253i | 1.58505613199901E-07-0.00224632350362602i | 1.58505613199901E-07-0.00224632350362602i | 9.84906511549764E-08-0.00153268320097551i | 9.84906511549764E-08-0.00153268320097551i | 4.74983420870398E-10+0.000101607797964386i | 0.0000292512801094446+0.0541856133540692i | 0.00996269334123609-18.4550777721033i | 0.00187517981841702+1.00352147622483E-06i | -0.000576128121216032+1.22346214401434i | 0.00187517981841703+1.00352147622483E-06i | -0.000387835761967574+0.834777304722252i | 0.00187517981841703+1.00352147622483E-06i | 0.0000318290164927565+0.0116823644244333i | 0.000937589909208515+5.01760738112415E-07i | 0.000937589909208515+5.01760738112415E-07i | 0.00187517981841703+1.00352147622483E-06i | 0.00093759 | 0.00093759 | 0.0018752 | 59.4403 | 59.4403 | 65.4609 | 0.030662
1972422.7361 | 12393097.5551 | 0.01+6.1965487775519i | 2.89351944224763-16.7612035152655i | 0.00123930975551038i | 0.0111323055208492+444.581455979763i | 0.0105267823019316+209.802970740452i | 0.00384655731167579-10307.065196634i | 0.0000299367639140926+0.0547144907241164i | 2.89351944224763-16.7612035152655i | 0.000511297645539105-0.159883661990553i | 0.000511297645539105-0.158644352235043i | 1.5468718438622E-07-0.0022178614128365i | 1.5468718438622E-07-0.0022178614128365i | 9.61590782441262E-08-0.00151357425287109i | 9.61590782441262E-08-0.00151357425287109i | 4.92418236190091E-10+0.000103665858759228i | 0.0000299372563323288+0.0548181565828756i | 0.00996237791408433-18.2421256767712i | 0.00189108562878191+1.02377570639741E-06i | -0.000597019207736151+1.2494171875635i | 0.00189108562878191+1.02377570639741E-06i | -0.000402135069890568+0.852661793943417i | 0.00189108562878191+1.02377570639741E-06i | 0.0000319644812706148+0.0119201803201676i | 0.000945542814390955+5.11887853198705E-07i | 0.000945542814390955+5.11887853198705E-07i | 0.00189108562878191+1.02377570639741E-06i | 0.00094554 | 0.00094554 | 0.0018911 | 59.5136 | 59.5136 | 65.5342 | 0.031018
1995262.315 | 12536602.8614 | 0.01+6.26830143069079i | 2.820821166517-16.5554695843124i | 0.00125366028613816i | 0.0111609346596122+450.307383738161i | 0.0105395448415262+212.360989614978i | 0.00362748422056801-10125.1551175865i | 0.0000306389196024392+0.055352425615329i | 2.820821166517-16.5554695843124i | 0.000499645409915095-0.158051202175124i | 0.000499645409915095-0.156797541888986i | 1.50955821657165E-07-0.00218969324804158i | 1.50955821657165E-07-0.00218969324804158i | 9.38805952388568E-08-0.00149466562306146i | 9.38805952388568E-08-0.00149466562306146i | 5.10529765244006E-10+0.000105751740305534i | 0.0000306394301322044+0.0554581773556345i | 0.00996206489202785-18.031600432076i | 0.00190687313127199+1.04430003063305E-06i | -0.000618552059626362+1.27578580782253i | 0.00190687313127199+1.04430003063305E-06i | -0.000416881046540318+0.870840331588948i | 0.00190687313127199+1.04430003063305E-06i | 0.0000320924816694351+0.0121612690698997i | 0.000953436565635995+5.22150015316525E-07i | 0.000953436565635995+5.22150015316525E-07i | 0.00190687313127199+1.04430003063305E-06i | 0.00095344 | 0.00095344 | 0.0019069 | 59.5858 | 59.5858 | 65.6064 | 0.031378
2018366.3637 | 12681769.8808 | 0.01+6.34088494039473i | 2.7501034799394-16.3525472446059i | 0.00126817698807895i | 0.0111903451361488+456.12148131035i | 0.0105526287008305+214.953312103462i | 0.00342212862009321-9948.25900197315i | 0.0000313576598616716+0.05599790177198i | 2.7501034799394-16.3525472446059i | 0.000488259067257893-0.156239795918821i | 0.000488259067257893-0.154971618930742i | 1.4730954660046E-07-0.00216181527219458i | 1.4730954660046E-07-0.00216181527219458i | 9.1653994038325E-08-0.00147595479301496i | 9.1653994038325E-08-0.00147595479301496i | 5.29344687735446E-10+0.000107866353623734i | 0.0000313581892063593+0.0561057681256037i | 0.00996175405975097-17.823473789339i | 0.0019225531318374+1.06510332495439E-06i | -0.000640748904854164+1.30258270758914i | 0.0019225531318374+1.06510332495439E-06i | -0.000432089406780705+0.889323532966165i | 0.0019225531318374+1.06510332495439E-06i | 0.000032213066458225+0.0124057386557652i | 0.0009612765659187+5.32551662477195E-07i | 0.0009612765659187+5.32551662477195E-07i | 0.0019225531318374+1.06510332495439E-06i | 0.00096128 | 0.00096128 | 0.0019226 | 59.657 | 59.657 | 65.6776 | 0.031742
2041737.9447 | 12828617.8551 | 0.01+6.41430892752931i | 2.68130538663373-16.1523897883267i | 0.00128286178550586i | 0.0112205611781425+462.025636908025i | 0.0105660425599614+217.580510000129i | 0.00322952865365387-9776.1642693047i | 0.0000320933818882311+0.0566510119842351i | 2.68130538663373-16.1523897883267i | 0.000477132535553622-0.154449199585334i | 0.000477132535553622-0.153166337799828i | 1.43746425939432E-07-0.00213422378664623i | 1.43746425939432E-07-0.00213422378664623i | 8.94780940579497E-08-0.0014574392699651i | 8.94780940579497E-08-0.0014574392699651i | 5.48891185820206E-10+0.000110010646061395i | 0.0000320939307794169+0.0567610226302965i | 0.00996144520031396-17.61771782745i | 0.00193813652579288+1.08619481216197E-06i | -0.000663632979292762+1.32982322153286i | 0.00193813652579287+1.08619481216197E-06i | -0.000447776591121609+0.908122476324186i | 0.00193813652579287+1.08619481216197E-06i | 0.0000323262793144654+0.0126537013923136i | 0.000969068262896435+5.43097406080985E-07i | 0.000969068262896435+5.43097406080985E-07i | 0.00193813652579287+1.08619481216197E-06i | 0.00096907 | 0.00096907 | 0.0019381 | 59.7271 | 59.7271 | 65.7477 | 0.03211
2065380.1558 | 12977166.2487 | 0.01+6.48858312436451i | 2.61436808167484-15.9549514573196i | 0.0012977166248729i | 0.0112516079114881+468.021797524956i | 0.0105797953622543+220.243168475815i | 0.00304879875712222-9608.6704532591i | 0.0000328464926500678+0.0573118503113859i | 2.61436808167484-15.9549514573196i | 0.000466259872564629-0.152679172416974i | 0.000466259872564629-0.151381455792101i | 1.40264570508049E-07-0.00210691513064996i | 1.40264570508049E-07-0.00210691513064996i | 8.73517416034625E-08-0.00143911658656017i | 8.73517416034625E-08-0.00143911658656017i | 5.69199042923685E-10+0.000112185603364956i | 0.0000328470618491107+0.0574240359147509i | 0.0099611380948415-17.4143049487228i | 0.00195363431352368+1.10758408166145E-06i | -0.000687228582985898+1.35752335272846i | 0.00195363431352369+1.10758408166145E-06i | -0.000463959806737164+0.927248729756921i | 0.00195363431352369+1.10758408166145E-06i | 0.0000324321587738573+0.0129052741730299i | 0.000976817156761845+5.53792040830725E-07i | 0.000976817156761845+5.53792040830725E-07i | 0.00195363431352369+1.10758408166145E-06i | 0.00097682 | 0.00097682 | 0.0019536 | 59.7963 | 59.7963 | 65.8169 | 0.032483
2089296.1309 | 13127434.7517 | 0.01+6.56371737586463i | 2.549234859097-15.7601874244297i | 0.00131274347517293i | 0.0112835114009854+474.111971350144i | 0.010593896323626+222.941886509472i | 0.00287912281186144-9445.58835112175i | 0.0000336174091391899+0.0579805121035404i | 2.549234859097-15.7601874244297i | 0.000455635272587641-0.15092947649867i | 0.000455635272587641-0.149616733023497i | 1.36862134249414E-07-0.00207988568087238i | 1.36862134249414E-07-0.00207988568087238i | 8.52738092592407E-08-0.00142098430051553i | 8.52738092592407E-08-0.00142098430051553i | 5.90299750468851E-10+0.000114392251893769i | 0.0000336179994389404+0.0580949043554342i | 0.0099608325221948-17.2132078748004i | 0.00196905761699385+1.12928111063729E-06i | -0.000711561140285566+1.38569981171292i | 0.00196905761699386+1.12928111063729E-06i | -0.000480657071330255+0.946714379970979i | 0.00196905761699386+1.12928111063729E-06i | 0.0000325307381719221+0.0131605787337495i | 0.00098452880849693+5.64640555318645E-07i | 0.00098452880849693+5.64640555318645E-07i | 0.00196905761699386+1.12928111063729E-06i | 0.00098453 | 0.00098453 | 0.0019691 | 59.8646 | 59.8646 | 65.8852 | 0.03286
2113489.0398 | 13279443.282 | 0.01+6.63972164099336i | 2.48585102430708-15.5680537747915i | 0.00132794432819867i | 0.0113162986932567+480.298230300715i | 0.0106083549423379+225.677277336947i | 0.00271974798817135-9286.73924379105i | 0.0000344065586313056+0.0586570940238202i | 2.48585102430708-15.5680537747915i | 0.000445253063288408-0.149199876722472i | 0.000445253063288408-0.147871932394273i | 1.33537313237124E-07-0.00205313185090817i | 1.33537313237124E-07-0.00205313185090817i | 8.32431952905827E-08-0.00140303999426803i | 8.32431952905827E-08-0.00140303999426803i | 6.12226623246526E-10+0.000116631660988061i | 0.0000344071708579288+0.0587737256848083i | 0.00996052825862711-17.014399642609i | 0.00198441769713026+1.15129628668244E-06i | -0.000736657264177059+1.41437005827282i | 0.00198441769713027+1.15129628668244E-06i | -0.000497887260075443+0.966532063071849i | 0.00198441769713027+1.15129628668244E-06i | 0.0000326220455770069+0.0134197419343483i | 0.000992208848565135+5.7564814334122E-07i | 0.000992208848565135+5.7564814334122E-07i | 0.00198441769713027+1.15129628668244E-06i | 0.00099221 | 0.00099221 | 0.0019844 | 59.9321 | 59.9321 | 65.9527 | 0.033241
2137962.0895 | 13433211.9881 | 0.01+6.7166059940337i | 2.42416381067391-15.3785074871286i | 0.00134332119880674i | 0.0113499978620223+486.582712681255i | 0.0106231810091757+228.449968917804i | 0.00256997920173103-9131.95417961345i | 0.0000352143789527781+0.0593416940710773i | 2.42416381067391-15.3785074871286i | 0.000435107702611023-0.147490140752567i | 0.000435107702611023-0.14614681955376i | 1.30288344719067E-07-0.00202665009080025i | 1.30288344719067E-07-0.00202665009080025i | 8.12588230596369E-08-0.00138528127463298i | 8.12588230596369E-08-0.00138528127463298i | 6.350149242365E-10+0.000118904945503506i | 0.0000352150139677023+0.0594605990165808i | 0.00996022507742115-16.8178536003595i | 0.00199972597216158+1.17364043200356E-06i | -0.000762544825134746+1.4435523461868i | 0.00199972597216158+1.17364043200356E-06i | -0.000515670155893876+0.986714997534563i | 0.00199972597216158+1.17364043200356E-06i | 0.0000327061037141507+0.013682896060207i | 0.00099986298608079+5.8682021600178E-07i | 0.00099986298608079+5.8682021600178E-07i | 0.00199972597216158+1.17364043200356E-06i | 0.00099986 | 0.00099986 | 0.0019997 | 59.9988 | 59.9988 | 66.0194 | 0.033627
2162718.5237 | 13588761.2518 | 0.01+6.79438062592337i | 2.36412230007268-15.1915064151083i | 0.00135887612518467i | 0.0113846380558918+492.967625977131i | 0.0106383846180676+231.260604421042i | 0.00242917411516475-8981.0733160376i | 0.0000360413187551295+0.0600344116031488i | 2.36412230007268-15.1915064151083i | 0.000425193775760051-0.145800038990792i | 0.000425193775760051-0.144441162865607i | 1.27113506183058E-07-0.00200043688656433i | 1.27113506183058E-07-0.00200043688656433i | 7.93196404546441E-08-0.00136770577246321i | 7.93196404546441E-08-0.00136770577246321i | 6.58701999774666E-10+0.000121213268526325i | 0.0000360419774571293+0.0601556248716751i | 0.00995992274850604-16.6235434035953i | 0.00201499403699964+1.19632482933283E-06i | -0.000789253024885114+1.4732657711709i | 0.00201499403699964+1.19632482933283E-06i | -0.000534026503338422+1.00727701954261i | 0.00201499403699964+1.19632482933283E-06i | 0.0000327829298792583+0.0139501791451008i | 0.00100749701849982+5.98162414666415E-07i | 0.00100749701849982+5.98162414666415E-07i | 0.00201499403699964+1.19632482933283E-06i | 0.0010075 | 0.0010075 | 0.002015 | 60.0649 | 60.0649 | 66.0855 | 0.034017
2187761.6239 | 13746111.6912 | 0.01+6.87305584560559i | 2.30567734717633-15.0070092687945i | 0.00137461116912112i | 0.0114202495488331+499.455249789624i | 0.0106539761771662+234.109842730622i | 0.00229673862513055-8833.9453137146i | 0.000036887837797336+0.0607353473606682i | 2.30567734717633-15.0070092687945i | 0.00041550599225374-0.144129344542635i | 0.00041550599225374-0.142754733373514i | 1.24011114443874E-07-0.0019744887597181i | 1.24011114443874E-07-0.0019744887597181i | 7.74246193322073E-08-0.00135031114231015i | 7.74246193322073E-08-0.00135031114231015i | 6.83327426058529E-10+0.000123557844284181i | 0.0000368885211247621+0.0608589052049524i | 0.00995962103805228-16.431443011284i | 0.0020302336837583+1.21936124968979E-06i | -0.000816812475489541+1.50353032229766i | 0.00203023368375831+1.21936124968979E-06i | -0.000552978066393689+1.02823262089555i | 0.00203023368375832+1.21936124968979E-06i | 0.0000328525358429465+0.0142217353173208i | 0.00101511684187916+6.09680624844895E-07i | 0.00101511684187916+6.09680624844895E-07i | 0.00203023368375832+1.21936124968979E-06i | 0.0010151 | 0.0010151 | 0.0020302 | 60.1303 | 60.1303 | 66.1509 | 0.034412
2213094.7096 | 13905284.1628 | 0.01+6.9526420813955i | 2.2487815072981-14.8249755962362i | 0.0013905284162791i | 0.0114568637934901+506.047938921175i | 0.0106699664204127+236.998358971697i | 0.00217212278250211-8690.42677823535i | 0.0000377544072361596+0.0614446034914434i | 2.2487815072981-14.8249755962362i | 0.000406039183046553-0.142477833183715i | 0.000406039183046553-0.141087304767436i | 1.2097952475121E-07-0.00194880226681531i | 1.2097952475121E-07-0.00194880226681531i | 7.55727549723023E-08-0.0013330950620872i | 7.55727549723023E-08-0.0013330950620872i | 7.08933168091858E-10+0.000125939941269623i | 0.0000377551161693277+0.061570543432713i | 0.0099593197080433-16.2415266819526i | 0.00204545692351462+1.24276198215109E-06i | -0.000845255284199532+1.53436693718628i | 0.00204545692351462+1.24276198215109E-06i | -0.000572547690525612+1.04959698970579i | 0.00204545692351462+1.24276198215109E-06i | 0.000032914927743383+0.0144977151710134i | 0.00102272846175731+6.21380991075545E-07i | 0.00102272846175731+6.21380991075545E-07i | 0.00204545692351462+1.24276198215109E-06i | 0.0010227 | 0.0010227 | 0.0020455 | 60.1952 | 60.1952 | 66.2158 | 0.034811
2238721.1386 | 14066299.7647 | 0.01+7.03314988236247i | 2.19338896759998-14.645365765224i | 0.00140662997647249i | 0.0114945134775466+512.748126619915i | 0.0106863664196143+239.926845058562i | 0.0020548170994459-8550.381745193i | 0.0000386415099247801+0.0621622835754263i | 2.19338896759998-14.645365765224i | 0.00039678829771935-0.140845283326737i | 0.00039678829771935-0.139438653350265i | 1.18017129918029E-07-0.00192337399898391i | 1.18017129918029E-07-0.00192337399898391i | 7.37630655457131E-08-0.00131605523273463i | 7.37630655457131E-08-0.00131605523273463i | 7.35563752292211E-10+0.000128360885594489i | 0.0000386422454885324+0.0622906444610208i | 0.00995901851581998-16.0537689698639i | 0.00206067600942655+1.26653986580066E-06i | -0.000874615144581771+1.56579756129153i | 0.00206067600942655+1.26653986580066E-06i | -0.000592759369348165+1.07138605412724i | 0.00206067600942654+1.26653986580066E-06i | 0.0000329701059673522+0.0147782761649168i | 0.00103033800471327+6.3326993290033E-07i | 0.00103033800471327+6.3326993290033E-07i | 0.00206067600942654+1.26653986580066E-06i | 0.0010303 | 0.0010303 | 0.0020607 | 60.2596 | 60.2596 | 66.2802 | 0.035215
2264644.3076 | 14229179.8395 | 0.01+7.11458991972831i | 2.13945548149179-14.4681409452393i | 0.00142291798394566i | 0.0115332325833287+519.55832799287i | 0.0107031875970556+242.896010265352i | 0.00194434920261861-8413.68120469955i | 0.0000395496407199961+0.0628884926502896i | 2.13945548149179-14.4681409452393i | 0.000387748401735611-0.139231475988908i | 0.000387748401735611-0.137808558004962i | 1.15122359468918E-07-0.00189820058146901i | 1.15122359468918E-07-0.00189820058146901i | 7.1994591593644E-08-0.00129918937788656i | 7.1994591593644E-08-0.00129918937788656i | 7.63266454121899E-10+0.000130822064595536i | 0.0000395504039864502+0.0630193147148851i | 0.00995871721359701-15.8681447212328i | 0.00207590346133359+0.000001290708324051i | -0.000904927434459831+1.59784521165068i | 0.00207590346133358+0.000001290708324051i | -0.000613638316311594+1.09361652938202i | 0.00207590346133358+0.000001290708324051i | 0.0000330180650187256+0.0150635830508937i | 0.00103795173066679+0.0000006453541620255i | 0.00103795173066679+0.0000006453541620255i | 0.00207590346133358+0.000001290708324051i | 0.001038 | 0.001038 | 0.0020759 | 60.3235 | 60.3235 | 66.3441 | 0.035624
2290867.6528 | 14393945.9766 | 0.01+7.19697298828173i | 2.08693830605731-14.293263089625i | 0.00143939459765635i | 0.0115730564508714+526.481143598265i | 0.0107204417386759+245.906581820572i | 0.00184028079643992-8280.20266187465i | 0.0000404793067982716+0.0636233372376275i | 2.08693830605731-14.293263089625i | 0.000378914673762086-0.137636194759803i | 0.000378914673762086-0.136196800162147i | 1.12293678807936E-07-0.00187327867317988i | 1.12293678807936E-07-0.00187327867317988i | 7.02663955192028E-08-0.00128249524353945i | 7.02663955192028E-08-0.00128249524353945i | 7.9209150225874E-10+0.000133324930713622i | 0.0000404800988897739+0.0637566621683411i | 0.00995841554794782-15.6846290704803i | 0.00209115209197862+1.31528140154479E-06i | -0.000936229321274872+1.63053404548534i | 0.00209115209197863+1.31528140154479E-06i | -0.00063521104185759+1.11630596837954i | 0.00209115209197862+1.31528140154479E-06i | 0.0000330587933734145+0.0153538083349032i | 0.00104557604598931+6.57640700772395E-07i | 0.00104557604598931+6.57640700772395E-07i | 0.00209115209197862+1.31528140154479E-06i | 0.0010456 | 0.0010456 | 0.0020912 | 60.3871 | 60.3871 | 66.4077 | 0.036038
2317394.65 | 14560620.0156 | 0.01+7.28031000780927i | 2.03579614235058-14.1206949179961i | 0.00145606200156185i | 0.0116140218446807+533.519263227755i | 0.0107381410078411+248.959305526635i | 0.00174220490452557-8149.82973017325i | 0.0000414310279809205+0.0643669253698044i | 2.03579614235058-14.1206949179961i | 0.000370282403052248-0.136059225769687i | 0.000370282403052248-0.134603163768125i | 1.09529588405568E-07-0.00184860496624159i | 1.09529588405568E-07-0.00184860496624159i | 6.85775610905153E-08-0.00126597059772225i | 6.85775610905153E-08-0.00126597059772225i | 8.22092300997511E-10+0.000135871005671062i | 0.0000414318500732215+0.0645027963754755i | 0.00995811325925491-15.5031974365247i | 0.00210643503500413+1.34027380386789E-06i | -0.000968559875529085+1.66388943409549i | 0.00210643503500413+1.34027380386789E-06i | -0.000657505436532321+1.13947281625183i | 0.00210643503500412+1.34027380386789E-06i | 0.000033092273319798+0.0156491327733297i | 0.00105321751750206+6.70136901933945E-07i | 0.00105321751750206+6.70136901933945E-07i | 0.00210643503500412+1.34027380386789E-06i | 0.0010532 | 0.0010532 | 0.0021064 | 60.4504 | 60.4504 | 66.471 | 0.036456
2344228.8153 | 14729224.0491 | 0.01+7.36461202454257i | 1.9859890784163-13.9503998989063i | 0.00147292240490851i | 0.0116561670244466+540.67546989048i | 0.0107562979597421+252.054946405625i | 0.00164974336098167-8022.45175472565i | 0.000042405337068728+0.0651193666174679i | 1.9859890784163-13.9503998989063i | 0.000361846986891193-0.13450035765827i | 0.000361846986891193-0.133027435253361i | 1.06828623004304E-07-0.00182417618555054i | 1.06828623004304E-07-0.00182417618555054i | 6.69271929551792E-08-0.00124961323016792i | 6.69271929551792E-08-0.00124961323016792i | 8.53325672770879E-10+0.000138461884974338i | 0.0000424061903944008+0.0652578285024422i | 0.009957810081123-15.3238255191067i | 0.00212176577489063+1.36570094032824E-06i | -0.00100196019304449+1.69793804252848i | 0.00212176577489063+1.36570094032824E-06i | -0.00068055086059945+1.16313646916325i | 0.00212176577489063+1.36570094032824E-06i | 0.0000331184807835133+0.0159497459078806i | 0.00106088288744531+6.8285047016412E-07i | 0.00106088288744531+6.8285047016412E-07i | 0.00212176577489062+1.36570094032824E-06i | 0.0010609 | 0.0010609 | 0.0021218 | 60.5134 | 60.5134 | 66.534 | 0.036879
2371373.7057 | 14899780.4252 | 0.01+7.44989021262266i | 1.93747853489529-13.7823422327887i | 0.00148997804252453i | 0.011699531819976+547.9526440114i | 0.0107749255564501+255.194289372542i | 0.00156254452642849-7897.96346313825i | 0.0000434027801863227+0.0658807721177503i | 1.93747853489529-13.7823422327887i | 0.000353603928100342-0.132959381543894i | 0.000353603928100342-0.131469403501369i | 1.04189350842469E-07-0.00179998908833444i | 1.04189350842469E-07-0.00179998908833444i | 6.53144161658245E-08-0.00123342095198629i | 6.53144161658245E-08-0.00123342095198629i | 8.85852122902719E-10+0.000141099242772242i | 0.0000434036660384456+0.0660218713605225i | 0.00995750573975039-15.1464892951473i | 0.00213715817902403+0.0000013915789700824i | -0.00103647352684673+1.73270791555716i | 0.00213715817902403+0.0000013915789700824i | -0.00070437824075212+1.18731733779025i | 0.00213715817902403+0.0000013915789700824i | 0.0000331373851353792+0.0162558466426162i | 0.00106857908951202+0.0000006957894850412i | 0.00106857908951202+0.0000006957894850412i | 0.00213715817902404+0.0000013915789700824i | 0.0010686 | 0.0010686 | 0.0021372 | 60.5761 | 60.5761 | 66.5967 | 0.037307
2398832.919 | 15072311.7512 | 0.01+7.53615587558099i | 1.89022721308394-13.616486835181i | 0.0015072311751162i | 0.011744157710645+555.35376785752i | 0.0107940371826707+258.378139937426i | 0.00148028120640376-7776.2646414492i | 0.0000444239171366218+0.0666512546031789i | 1.89022721308394-13.616486835181i | 0.000345548832600597-0.131436090993145i | 0.000345548832600597-0.129928859818029i | 1.01610372895854E-07-0.00177604046371614i | 1.01610372895854E-07-0.00177604046371614i | 6.37383757165163E-08-0.00121739159533811i | 6.37383757165163E-08-0.00121739159533811i | 9.19736128960115E-10+0.000143784837102716i | 0.0000444248368727508+0.0667950394402816i | 0.00995719995325562-14.9711650151366i | 0.00215262653209729+1.41792485192099E-06i | -0.0010721454295695+1.76822857055806i | 0.00215262653209729+1.41792485192099E-06i | -0.000729020174586972+1.21203691590968i | 0.0021526265320973+1.41792485192099E-06i | 0.0000331489489810959+0.0165676438670478i | 0.00107631326604865+7.08962425960495E-07i | 0.00107631326604865+7.08962425960495E-07i | 0.0021526265320973+1.41792485192099E-06i | 0.0010763 | 0.0010763 | 0.0021526 | 60.6388 | 60.6388 | 66.6594 | 0.03774
2426610.0951 | 15246840.8957 | 0.01+7.62342044783774i | 1.84419904532382-13.4527993202448i | 0.00152468408956755i | 0.0117900879096847+562.881930206365i | 0.0108136466622282+261.607324937794i | 0.00140264875224096-7657.25983315065i | 0.0000454693217656871+0.0674309284313177i | 1.84419904532382-13.4527993202448i | 0.000337677407032538-0.12993028199088i | 0.000337677407032538-0.128405597901312i | 9.9090322136799E-08-0.00175232713228166i | 9.9090322136799E-08-0.00175232713228166i | 6.21982360897671E-08-0.0012015230131101i | 6.21982360897671E-08-0.0012015230131101i | 9.55046457359202E-10+0.000146520515565307i | 0.0000454702768121445+0.067577448946883i | 0.00995689243095421-14.7978291995509i | 0.00216818557307485+1.44475639805808E-06i | -0.00110902390737201+1.80453109794536i | 0.00216818557307485+1.44475639805809E-06i | -0.000754511043574646+1.23731785458144i | 0.00216818557307485+1.44475639805809E-06i | 0.0000331531279312244+0.0168853571296709i | 0.00108409278653743+7.22378199029045E-07i | 0.00108409278653743+7.22378199029045E-07i | 0.00216818557307486+1.44475639805809E-06i | 0.0010841 | 0.0010841 | 0.0021682 | 60.7013 | 60.7013 | 66.7219 | 0.038179
2454708.9157 | 15423390.9924 | 0.01+7.71169549621745i | 1.7993591476048-13.2912459845901i | 0.00154233909924349i | 0.0118373674536463+570.54033127232i | 0.0108337682753237+264.88269330286i | 0.00132936332667236-7540.85805938595i | 0.0000465395823383403+0.0682199096151652i | 1.7993591476048-13.2912459845901i | 0.000329985456432268-0.128441752910666i | 0.000329985456432268-0.126899413811423i | 9.66278628102759E-08-0.00172884594565214i | 9.66278628102759E-08-0.00172884594565214i | 6.06931808139057E-08-0.00118581307859101i | 6.06931808139057E-08-0.00118581307859101i | 9.91856510207051E-10+0.000149308221460173i | 0.0000465405741948505+0.0683692178366254i | 0.00995658287258075-14.6264586352956i | 0.00218385053497228+1.47209233230716E-06i | -0.00114715958647007+1.84164826988745i | 0.00218385053497228+1.47209233230716E-06i | -0.000780887135341891+1.26318404246479i | 0.00218385053497228+1.47209233230716E-06i | 0.0000331498703497693+0.0172092173667756i | 0.00109192526748614+7.3604616615358E-07i | 0.00109192526748614+7.3604616615358E-07i | 0.00218385053497228+1.47209233230716E-06i | 0.0010919 | 0.0010919 | 0.0021839 | 60.7639 | 60.7639 | 66.7845 | 0.038622
2483133.1053 | 15601985.443 | 0.01+7.80099272148217i | 1.75567377427051-13.1317937914078i | 0.00156019854429643i | 0.0118860432974149+578.33228790747i | 0.0108544167766081+268.205116851209i | 0.00126016031830537-7426.97255860495i | 0.0000476353019249023+0.0690183158543313i | 1.75567377427051-13.1317937914078i | 0.000322468881961585-0.126970304485619i | 0.000322468881961585-0.125410105941323i | 9.42216897266445E-08-0.00170559378605964i | 9.42216897266445E-08-0.00170559378605964i | 5.92224120305837E-08-0.00117025968514832i | 5.92224120305837E-08-0.00117025968514832i | 1.03024470573646E-09+0.000152150000439186i | 0.000047636332169608+0.0691704658547705i | 0.00995627096745143-14.4570303721729i | 0.00219963718773283+1.49995235306879E-06i | -0.00118660589350401+1.87961465811557i | 0.00219963718773283+1.49995235306879E-06i | -0.000808186776170925+1.28966069286831i | 0.00219963718773284+1.49995235306879E-06i | 0.0000331391170795463+0.0175394676919256i | 0.00109981859386642+7.49976176534395E-07i | 0.00109981859386642+7.49976176534395E-07i | 0.00219963718773284+1.49995235306879E-06i | 0.0010998 | 0.0010998 | 0.0021996 | 60.8264 | 60.8264 | 66.847 | 0.039071
2511886.4315 | 15782647.9198 | 0.01+7.89132395988238i | 1.71311027472195-12.9744103549177i | 0.00157826479197648i | 0.0119361644151763+586.261239094885i | 0.0108756074141163+271.575491123569i | 0.00119479289079947-7315.52054411845i | 0.0000487570987994331+0.0698262665670207i | 1.71311027472195-12.9744103549177i | 0.000315123678691181-0.125515739779642i | 0.000315123678691181-0.123937474987666i | 9.18705275706635E-08-0.00168256756592679i | 9.18705275706635E-08-0.00168256756592679i | 5.77851500721756E-08-0.00115486074590562i | 5.77851500721756E-08-0.00115486074590562i | 1.07029489611569E-09+0.000155048007719797i | 0.0000487581690943292+0.0699813145747405i | 0.00995595639355992-14.2895217193697i | 0.00221556188451285+1.52835720160247E-06i | -0.00122741925110305+1.91846676172377i | 0.00221556188451285+1.52835720160247E-06i | -0.00083645047472325+1.31677443820072i | 0.00221556188451286+1.52835720160247E-06i | 0.0000331208011422619+0.0178763642520928i | 0.00110778094225643+7.64178600801235E-07i | 0.00110778094225643+7.64178600801235E-07i | 0.00221556188451286+1.52835720160247E-06i | 0.0011078 | 0.0011078 | 0.0022156 | 60.8891 | 60.8891 | 66.9097 | 0.039524
2540972.7055 | 15965402.3695 | 0.01+7.98270118472588i | 1.67163705202035-12.8190639251349i | 0.00159654023694518i | 0.0119877819077691+594.330751753575i | 0.0108973559491109+274.99473625252i | 0.00113303065405461-7206.4229781333i | 0.0000499056068498634+0.0706438829228458i | 1.67163705202035-12.8190639251349i | 0.000307945933435596-0.124077864159046i | 0.000307945933435596-0.122481323922101i | 8.95731302264415E-08-0.00165976422745023i | 8.95731302264415E-08-0.00165976422745023i | 5.63806330488727E-08-0.00113961419342039i | 5.63806330488727E-08-0.00113961419342039i | 1.1120968269041E-09+0.000158004515918175i | 0.0000499067189466903+0.070801887438764i | 0.00995563881660096-14.1239102419639i | 0.00223164161172489+1.55732873610966E-06i | -0.00126965929016192+1.95824314596428i | 0.0022316416117249+1.55732873610966E-06i | -0.000865721078110781+1.34455343256708i | 0.00223164161172491+1.55732873610966E-06i | 0.0000330948474110596+0.0182201771571359i | 0.00111582080586245+7.7866436805483E-07i | 0.00111582080586245+7.7866436805483E-07i | 0.0022316416117249+1.55732873610966E-06i | 0.0011158 | 0.0011158 | 0.0022316 | 60.9519 | 60.9519 | 66.9725 | 0.039983
2570395.7828 | 16150273.0159 | 0.01+8.07513650796485i | 1.6312235232956-12.6657233729547i | 0.00161502730159297i | 0.0120409491168969+602.544526875925i | 0.0109196786768838+278.463797870982i | 0.0010746584460367-7099.60436097645i | 0.0000510814760004284+0.0714712878765008i | 1.6312235232956-12.6657233729547i | 0.000300931822638704-0.122656485264561i | 0.000300931822638704-0.121041457962968i | 8.73282801179242E-08-0.0016371807421877i | 8.73282801179242E-08-0.0016371807421877i | 5.50081164452316E-08-0.00112451797936211i | 5.50081164452316E-08-0.00112451797936211i | 1.15574664298226E-09+0.000161021923564707i | 0.0000510826317470714+0.0716323098000655i | 0.00995531788891338-13.9601737574466i | 0.00224789404322742+1.58689001221535E-06i | -0.00131338908052005+1.99898459315841i | 0.00224789404322743+1.58689001221535E-06i | -0.000896043941566764+1.37302746334142i | 0.00224789404322742+1.58689001221535E-06i | 0.0000330611722529875+0.0185711914900787i | 0.00112394702161371+7.93445006107675E-07i | 0.00112394702161371+7.93445006107675E-07i | 0.00224789404322742+1.58689001221535E-06i | 0.0011239 | 0.0011239 | 0.0022479 | 61.0149 | 61.0149 | 67.0355 | 0.040448
2600159.5632 | 16337284.3636 | 0.01+8.16864218180126i | 1.59184008187192-12.5143581755614i | 0.00163372843636025i | 0.0120957217467088+610.906406019855i | 0.0109425924485747+281.983648061565i | 0.00101947521503222-6994.99253433255i | 0.0000522853726468251+0.0723086062023209i | 1.59184008187192-12.5143581755614i | 0.000294077610308488-0.121251412983717i | 0.000294077610308488-0.119617684547357i | 8.51347875646061E-08-0.00161481411064875i | 8.51347875646061E-08-0.00161481411064875i | 5.36668727259775E-08-0.00110957007419037i | 5.36668727259775E-08-0.00110957007419037i | 1.2013474464268E-09+0.000164102764372383i | 0.0000522865739942715+0.0724727089666933i | 0.00995499324833434-13.7982903322558i | 0.00226433759909531+1.61706537050436E-06i | -0.0013586753819321+2.0407342669758i | 0.00226433759909531+1.61706537050436E-06i | -0.000927467113116136+1.40222807264505i | 0.00226433759909531+1.61706537050436E-06i | 0.000033019683138582+0.0189297084065304i | 0.00113216879954766+8.0853268525218E-07i | 0.00113216879954766+8.0853268525218E-07i | 0.00226433759909532+1.61706537050436E-06i | 0.0011322 | 0.0011322 | 0.0022643 | 61.0782 | 61.0782 | 67.0988 | 0.040917
2630267.9919 | 16526461.2006 | 0.01+8.26323060031091i | 1.55345806102674-12.3649384021561i | 0.00165264612006218i | 0.0121521579933055+619.42037817979i | 0.0109661146940621+285.555286348865i | 0.00096729299315934-6892.5184974199i | 0.0000535179801045336+0.0731559645297577i | 1.55345806102674-12.3649384021561i | 0.000287379645999974-0.1198624594236i | 0.000287379645999974-0.118209813303538i | 8.29914901521193E-08-0.00159266136188912i | 8.29914901521193E-08-0.00159266136188912i | 5.23561909508579E-08-0.00109476846683305i | 5.23561909508579E-08-0.00109476846683305i | 1.24900991253739E-09+0.000167249717337083i | 0.0000535192291144461+0.0733232142470948i | 0.00995466451695579-13.6382382783178i | 0.00228099150945791+1.64788053184718E-06i | -0.00140558891744361+2.08353789148463i | 0.00228099150945791+1.64788053184718E-06i | -0.000960041534812161+1.4321886897712i | 0.00228099150945792+1.64788053184718E-06i | 0.0000329702782154122+0.0192960463325829i | 0.00114049575472896+8.2394026592359E-07i | 0.00114049575472896+8.2394026592359E-07i | 0.00228099150945792+1.64788053184718E-06i | 0.0011405 | 0.0011405 | 0.002281 | 61.1419 | 61.1419 | 67.1625 | 0.041393
2660725.0598 | 16717828.6022 | 0.01+8.3589143010862i | 1.516049699304-12.2174347000067i | 0.00167178286021724i | 0.0122103186827718+628.09058706243i | 0.0109902634459866+289.179740736961i | 0.000917935952884245-6792.1162351249i | 0.0000547799990707657+0.0740134913798036i | 1.516049699304-12.2174347000067i | 0.000280834362845159-0.118489438883968i | 0.000280834362845159-0.116817656023751i | 8.08972521173506E-08-0.00157071955310839i | 8.08972521173506E-08-0.00157071955310839i | 5.10753763983304E-08-0.00108011116436402i | 5.10753763983304E-08-0.00108011116436402i | 1.29885297107333E-09+0.000170465617758403i | 0.0000547812979237368+0.074183956997562i | 0.00995433129977178-13.4799961495944i | 0.00229787588395072+1.67936270133845E-06i | -0.0014542046715414+2.12744394654765i | 0.00229787588395072+1.67936270133845E-06i | -0.000993821262295822+1.46294477572443i | 0.00229787588395072+1.67936270133845E-06i | 0.000032912845842097+0.0196705422716702i | 0.00114893794197536+8.39681350669225E-07i | 0.00114893794197536+8.39681350669225E-07i | 0.00229787588395072+1.67936270133845E-06i | 0.0011489 | 0.0011489 | 0.0022979 | 61.2059 | 61.2059 | 67.2265 | 0.041874
2691534.8039 | 16911411.9338 | 0.01+8.45570596689804i | 1.47958810730633-12.071818280816i | 0.00169114119337961i | 0.0122702674183921+636.921338795155i | 0.0110150573649779+292.858068794554i | 0.000871239539111435-6693.7225571979i | 0.0000560721481005117+0.0748813172023929i | 1.47958810730633-12.071818280816i | 0.000274438275628794-0.117132167830727i | 0.000274438275628794-0.115441026637347i | 7.88509637478086E-08-0.00154898576925136i | 7.88509637478086E-08-0.00154898576925136i | 4.9823750197912E-08-0.00106559619168054i | 4.9823750197912E-08-0.00106559619168054i | 1.35100456073819E-09+0.000173753469280598i | 0.0000560734991050724+0.0750550706716735i | 0.00995399318320543-13.3235427386278i | 0.00231501178739279+1.71154068177229E-06i | -0.00150460221573831+2.1725038813312i | 0.00231501178739279+1.71154068177229E-06i | -0.0010288637046499+1.49453398118599i | 0.00231501178739278+1.71154068177229E-06i | 0.0000328472640788424+0.0200535532321516i | 0.00115750589369639+8.55770340886145E-07i | 0.00115750589369639+8.55770340886145E-07i | 0.00231501178739278+1.71154068177229E-06i | 0.0011575 | 0.0011575 | 0.002315 | 61.2705 | 61.2705 | 67.2911 | 0.04236
2722701.3081 | 17107236.8548 | 0.01+8.55361842737688i | 1.4440472358952-11.9280609074072i | 0.00171072368547538i | 0.0123320707377607+645.9171100975i | 0.0110405157661505+296.591358790231i | 0.00082704967014827-6597.27694768985i | 0.000057395164097186+0.075759574414814i | 1.4440472358952-11.9280609074072i | 0.000268187978908957-0.115790464869759i | 0.000268187978908957-0.114079741184284i | 7.68515407948627E-08-0.00152745712261249i | 7.68515407948627E-08-0.00152745712261249i | 4.86006489709671E-08-0.00105122159117982i | 4.86006489709671E-08-0.00105122159117982i | 1.40560246608645E-09+0.000177116457065793i | 0.0000573965696996521+0.0759366908718798i | 0.0099536497335025-13.1688570730827i | 0.00233242132238109+1.74444499769437E-06i | -0.00155686606458475+2.21877234791957i | 0.00233242132238109+1.74444499769437E-06i | -0.0010652298867668+1.52699631938367i | 0.00233242132238109+1.74444499769436E-06i | 0.000032773400130116+0.0204454577888757i | 0.00116621066119055+8.7222249884718E-07i | 0.00116621066119055+8.7222249884718E-07i | 0.0023324213223811+1.74444499769436E-06i | 0.0011662 | 0.0011662 | 0.0023324 | 61.3355 | 61.3355 | 67.3561 | 0.042852
2754228.7033 | 17305329.3214 | 0.01+8.65266466071333i | 1.40940184573194-11.7861348807228i | 0.00173053293214267i | 0.0123957982805632+655.082556948105i | 0.0110666586469467+300.380730880603i | 0.000785222001496655-6502.72142387855i | 0.0000587498028183856+0.0766483974411679i | 1.40940184573194-11.7861348807228i | 0.000262080145181358-0.114464150721095i | 0.000262080145181358-0.112733617788952i | 7.48979239006298E-08-0.00150613075244387i | 7.48979239006298E-08-0.00150613075244387i | 4.74054244797833E-08-0.00103698542243473i | 4.74054244797833E-08-0.00103698542243473i | 1.46279524734315E-09+0.000180557962225832i | 0.0000587512656136329+0.0768289554033937i | 0.00995330049497524-13.0159184122765i | 0.00235012771957797+1.77810803120081E-06i | -0.0016110860654765+2.26630745727779i | 0.00235012771957797+1.77810803120081E-06i | -0.00110298473672903+1.56037435553048i | 0.00235012771957797+1.77810803120081E-06i | 0.0000326911097345093+0.0208466577936568i | 0.00117506385978899+8.89054015600405E-07i | 0.00117506385978899+8.89054015600405E-07i | 0.00235012771957798+1.77810803120081E-06i | 0.0011751 | 0.0011751 | 0.0023501 | 61.4012 | 61.4012 | 67.4218 | 0.04335
2786121.1686 | 17505715.5908 | 0.01+8.7528577953783i | 1.37562747809553-11.6460130271349i | 0.00175057155907566i | 0.012461522967874+664.4225237827i | 0.011093506716405+304.227338354134i | 0.00074562124700843-6410.00040399425i | 0.0000601368393973024+0.0775479227529067i | 1.37562747809553-11.6460130271349i | 0.000256111523086312-0.113153048193433i | 0.000256111523086312-0.111402476634357i | 7.29890780381107E-08-0.00148500382456622i | 7.29890780381107E-08-0.00148500382456622i | 4.62374432847113E-08-0.00102288576186826i | 4.62374432847113E-08-0.00102288576186826i | 1.52274327515837E-09+0.000184081577655669i | 0.0000601383621405776+0.0777320043305624i | 0.00995294498808129-12.8647062436934i | 0.0023681554365716+1.81256417080662E-06i | -0.00166735782606434+2.31517106010022i | 0.0023681554365716+1.81256417080662E-06i | -0.00114219740102487+1.59471341471547i | 0.00236815543657159+1.81256417080662E-06i | 0.0000326002364962256+0.0212575802515419i | 0.00118407771828579+9.0628208540331E-07i | 0.00118407771828579+9.0628208540331E-07i | 0.00236815543657158+1.81256417080662E-06i | 0.0011841 | 0.0011841 | 0.0023682 | 61.4676 | 61.4676 | 67.4882 | 0.043854
2818382.9313 | 17708422.2237 | 0.01+8.85421111186328i | 1.34270042691673-11.5076686860618i | 0.00177084222237266i | 0.0125293211938928+673.942053261105i | 0.0111210814259401+308.132368933729i | 0.00070812055246261-6319.0605831124i | 0.0000615570688803484+0.0784582889104913i | 1.34270042691673-11.5076686860618i | 0.000250278935657364-0.111856982158986i | 0.000250278935657364-0.110086139936613i | 7.11239919643833E-08-0.00146407353098323i | 7.11239919643833E-08-0.00146407353098323i | 4.50960864092305E-08-0.00100892070242665i | 4.50960864092305E-08-0.00100892070242665i | 1.58561988410171E-09+0.000187691125429927i | 0.0000615586545002325+0.0786459800359212i | 0.0099525827073171-12.7152002794759i | 0.00238653026630277+0.0000018478499748773i | -0.00172578318356593+2.36542905541414i | 0.00238653026630277+0.0000018478499748773i | -0.00118294159078988+1.63006181037613i | 0.00238653026630277+0.0000018478499748773i | 0.0000325006111519511+0.021678679381969i | 0.00119326513315139+9.2392498743865E-07i | 0.00119326513315139+9.2392498743865E-07i | 0.00238653026630278+0.0000018478499748773i | 0.0011933 | 0.0011933 | 0.0023865 | 61.5347 | 61.5347 | 67.5553 | 0.044363
2851018.2675 | 17913476.0889 | 0.01+8.95673804444058i | 1.31059771197151-11.371075697887i | 0.00179134760888812i | 0.0125992730311258+683.6463966448i | 0.0111494050017279+312.097046141312i | 0.00067260091709117-6229.8508166325i | 0.000063011306781573+0.079379636606201i | 1.31059771197151-11.371075697887i | 0.000244579278610642-0.110575779528663i | 0.000244579278610642-0.108784431919775i | 6.93016776865038E-08-0.00144333708949888i | 6.93016776865038E-08-0.00144333708949888i | 4.39807490127434E-08-0.000995088353250723i | 4.39807490127434E-08-0.000995088353250723i | 1.65161266078548E-09+0.000191390675946i | 0.0000630129583942338+0.079571027282147i | 0.00995221311890499-12.5673804528847i | 0.00240527945618535+1.88400435131698E-06i | -0.00178647072085437+2.41715173019379i | 0.00240527945618535+1.88400435131698E-06i | -0.00122529596269031+1.66647109576843i | 0.00240527945618535+1.88400435131698E-06i | 0.000032392050766031+0.0221104388864645i | 0.00120263972809268+9.4200217565849E-07i | 0.00120263972809268+9.4200217565849E-07i | 0.00240527945618536+1.88400435131698E-06i | 0.0012026 | 0.0012026 | 0.0024053 | 61.6027 | 61.6027 | 67.6233 | 0.044879
2884031.5031 | 18120904.3659 | 0.01+9.06045218294407i | 1.27929705317922-11.2362083921773i | 0.00181209043658881i | 0.0126714624501115+693.541024829915i | 0.0111785004787883+316.122630727796i | 0.00063895065899838-6142.322010808i | 0.0000645003896544873+0.0803121087081423i | 1.27929705317922-11.2362083921773i | 0.000239009518673887-0.109309269227574i | 0.000239009518673887-0.107497178790985i | 6.7521169939847E-08-0.00142279174333776i | 6.7521169939847E-08-0.00142279174333776i | 4.28908400709277E-08-0.000981386839345283i | 4.28908400709277E-08-0.000981386839345283i | 1.72092488494326E-09+0.000195184569022084i | 0.0000645021105793723+0.0805072932771644i | 0.00995183565824863-12.4212269147203i | 0.00242443183920155+0.0000019210687554348i | -0.00184953633485542+2.47041413368365i | 0.00242443183920155+0.0000019210687554348i | -0.0012693445385537+1.70399634118037i | 0.00242443183920155+0.0000019210687554348i | 0.0000322743578459828+0.0225533744474988i | 0.00121221591960078+0.0000009605343777174i | 0.00121221591960078+0.0000009605343777174i | 0.00242443183920156+0.0000019210687554348i | 0.0012122 | 0.0012122 | 0.0024244 | 61.6716 | 61.6716 | 67.6922 | 0.0454
2917427.014 | 18330734.5491 | 0.01+9.16536727457047i | 1.24877684595393-11.1030415761934i | 0.00183307345491409i | 0.0127459775548954+703.631640084195i | 0.0112083917368779+320.210422172149i | 0.000607064920796135-6056.4270198361i | 0.000066025175681925+0.081255850305493i | 1.24877684595393-11.1030415761934i | 0.000233566691954282-0.108057282170861i | 0.000233566691954282-0.106224208715947i | 6.57815256786426E-08-0.00140243476076843i | 6.57815256786426E-08-0.00140243476076843i | 4.18257820635004E-08-0.000967814301246199i | 4.18257820635004E-08-0.000967814301246199i | 1.79377714465451E-09+0.000199077437187405i | 0.0000660269694590697+0.0814549277426804i | 0.00995144972712924-12.2767200296951i | 0.00244401797842967+0.0000019590874081756i | -0.00191510386354663+2.52529649064223i | 0.00244401797842967+0.0000019590874081756i | -0.00131517716841678+1.74269644001471i | 0.00244401797842966+1.95908740817559E-06i | 0.0000321473193692816+0.0230080364865049i | 0.00122200898921483+9.79543704087795E-07i | 0.00122200898921483+9.79543704087795E-07i | 0.00244401797842966+1.95908740817559E-06i | 0.001222 | 0.001222 | 0.002444 | 61.7415 | 61.7415 | 67.7621 | 0.045927
2951209.2267 | 18542994.4514 | 0.01+9.27149722570153i | 1.21901613756031-10.9715505236897i | 0.00185429944514031i | 0.0128229108355662+713.92418854093i | 0.0112391035382967+324.361760253395i | 0.00057684521211561-5972.12054905395i | 0.0000675865452845962+0.0822110087550233i | 1.21901613756031-10.9715505236897i | 0.000228247902344137-0.106819651239829i | 0.000228247902344137-0.104965351794689i | 6.40818235784226E-08-0.00138226343472964i | 6.40818235784226E-08-0.00138226343472964i | 4.07850106692183E-08-0.000954368894684921i | 4.07850106692183E-08-0.000954368894684921i | 1.87040915027431E-09+0.000203074231435462i | 0.0000675884156937465+0.0824140829864588i | 0.00995105469061043-12.1338403727466i | 0.00246407032666864+1.99810753720681E-06i | -0.00198330577873217+2.58188465831264i | 0.00246407032666864+1.99810753720681E-06i | -0.00136289004231526+1.78263444730929i | 0.00246407032666863+1.99810753720681E-06i | 0.0000320107057111919+0.0234750132130446i | 0.00123203516333432+9.99053768603405E-07i | 0.00123203516333432+9.99053768603405E-07i | 0.00246407032666864+1.99810753720681E-06i | 0.001232 | 0.001232 | 0.0024641 | 61.8125 | 61.8125 | 67.8331 | 0.046461
2985382.6189 | 18757712.2075 | 0.01+9.37885610374731i | 1.18999460442741-10.8417109639963i | 0.00187577122074946i | 0.0129023594393006+724.424873507225i | 0.0112706615677339+328.578026699697i | 0.00054819898596024-5889.35906382385i | 0.0000691854017490291+0.0831777337289439i | 1.18999460442741-10.8417109639963i | 0.000223050319963553-0.105596211258404i | 0.000223050319963553-0.103720440037655i | 6.24211635501213E-08-0.00136227508245935i | 6.24211635501213E-08-0.00136227508245935i | 3.97679744679597E-08-0.000941048790249984i | 3.97679744679597E-08-0.000941048790249984i | 1.95108177560427E-09+0.000207180249750031i | 0.0000691873528308047+0.0833849139786939i | 0.00995064987361489-11.9925687252779i | 0.00248462340306202+2.03817964370808E-06i | -0.0020542839527886+2.64027063261694i | 0.00248462340306202+2.03817964370808E-06i | -0.00141258625689868+1.82387795477529i | 0.00248462340306202+2.03817964370808E-06i | 0.0000318642694619408+0.0239549340016731i | 0.00124231170153101+1.01908982185404E-06i | 0.00124231170153101+1.01908982185404E-06i | 0.00248462340306202+2.03817964370808E-06i | 0.0012423 | 0.0012423 | 0.0024846 | 61.8846 | 61.8846 | 67.9052 | 0.047001
3019951.7204 | 18974916.278 | 0.01+9.48745813901084i | 1.16169253037649-10.7134990713798i | 0.00189749162780217i | 0.012984425461495+735.140169649105i | 0.0113030924742812+332.86064691898i | 0.00052103924613911-5808.1007037221i | 0.0000708226718756115+0.0841561772641218i | 1.16169253037649-10.7134990713798i | 0.000217971179639175-0.104386798969883i | 0.000217971179639175-0.102489307342081i | 6.07986662655869E-08-0.00134246704512642i | 6.07986662655869E-08-0.00134246704512642i | 3.87741346497441E-08-0.00092785217304518i | 3.87741346497441E-08-0.00092785217304518i | 2.03607935954725E-09+0.000211401168759022i | 0.000070824707954971+0.0843675784328808i | 0.00995023455713115-11.8528860713135i | 0.00250571398890267+2.07935779812307E-06i | -0.00212819050876528+2.70055310987498i | 0.00250571398890267+2.07935779812307E-06i | -0.00146437644383668+1.86649950703173i | 0.00250571398890267+2.07935779812307E-06i | 0.0000317077441199666+0.0244484731384214i | 0.00125285699445133+1.03967889906154E-06i | 0.00125285699445133+1.03967889906154E-06i | 0.00250571398890266+2.07935779812308E-06i | 0.0012529 | 0.0012529 | 0.0025057 | 61.958 | 61.958 | 67.9786 | 0.047547
3054921.1132 | 19194635.4531 | 0.01+9.59731772657422i | 1.13409078572104-10.5868914546762i | 0.00191946354531484i | 0.0130692162587229+746.0768381214i | 0.0113364239157474+337.211091815691i | 0.000495284183267245-5728.30520167605i | 0.0000724993066474811+0.0851464938127146i | 1.13409078572104-10.5868914546762i | 0.000213007779418187-0.103191253013996i | 0.000213007779418187-0.101271789468681i | 5.92134726942583E-08-0.00132283668746516i | 5.92134726942583E-08-0.00132283668746516i | 3.78029647305311E-08-0.000914777242344071i | 3.78029647305311E-08-0.000914777242344071i | 2.12571230707309E-09+0.000215743078924218i | 0.0000725014323597882+0.0853622368916388i | 0.00994980797400249-11.7147735935516i | 0.00252738134512338+2.12169996861365E-06i | -0.0022051887646083+2.76283811128681i | 0.00252738134512338+2.12169996861365E-06i | -0.00151837946801184+1.91057706441066i | 0.00252738134512339+2.12169996861365E-06i | 0.0000315408426460275+0.0249563539850369i | 0.00126369067256169+1.06084998430682E-06i | 0.00126369067256169+1.06084998430682E-06i | 0.00252738134512338+2.12169996861364E-06i | 0.0012637 | 0.0012637 | 0.0025274 | 62.0328 | 62.0328 | 68.0534 | 0.048099
3090295.4325 | 19416898.8564 | 0.01+9.70844942820679i | 1.10717080719939-10.4618651471897i | 0.00194168988564136i | 0.0131568447854232+757.24194271661i | 0.0113706846054273+341.630879698825i | 0.000470856837041949-5649.9338077199i | 0.0000742162819210489+0.0861488402942744i | 1.10717080719939-10.4618651471897i | 0.000208157479116745-0.102009413904249i | 0.000208157479116745-0.100067724018608i | 5.76647436507719E-08-0.00130338139741233i | 5.76647436507719E-08-0.00130338139741233i | 3.68539502746712E-08-0.000901822211240356i | 3.68539502746712E-08-0.000901822211240356i | 2.22032003497635E-09+0.00022021252373703i | 0.0000742185022410839+0.0863690528180114i | 0.00994936930424215-11.5782126692974i | 0.00254966745436082+2.16526838652004E-06i | -0.00228545428389763+2.8272396785194i | 0.00254966745436082+2.16526838652004E-06i | -0.00157472320469899+1.95619451852606i | 0.00254966745436083+2.16526838652004E-06i | 0.000031363255860831+0.0254793536164611i | 0.00127483372718042+1.08263419326002E-06i | 0.00127483372718042+1.08263419326002E-06i | 0.00254966745436084+2.16526838652004E-06i | 0.0012748 | 0.0012748 | 0.0025497 | 62.1091 | 62.1091 | 68.1297 | 0.048658
3126079.3671 | 19641735.9486 | 0.01+9.82086797429525i | 1.08091457870217-10.3383975968543i | 0.00196417359485905i | 0.0132474299564246+768.64286711354i | 0.0114059043614782+346.12157828643i | 0.000447684782706359-5572.9492170661i | 0.0000759745991389581+0.0871633761493673i | 1.08091457870217-10.3383975968543i | 0.000203417698901982-0.100841124005572i | 0.000203417698901982-0.098876950410713i | 5.6151659353258E-08-0.00128409858574665i | 5.6151659353258E-08-0.00128409858574665i | 3.59265886238497E-08-0.000888985306293606i | 3.59265886238497E-08-0.000888985306293606i | 2.32027431584763E-09+0.000224816543463112i | 0.000075976919413274+0.0873881926928304i | 0.00994891766981131-11.443184866254i | 0.00257261729092484+2.21012995378939E-06i | -0.00236917604738649+2.89388065002684i | 0.00257261729092484+2.21012995378939E-06i | -0.00163354540634178+2.00344226775645i | 0.00257261729092483+0.0000022101299537894i | 0.0000311746506662035+0.026018307995575i | 0.00128630864546241+0.0000011050649768947i | 0.00128630864546241+0.0000011050649768947i | 0.00257261729092482+0.0000022101299537894i | 0.0012863 | 0.0012863 | 0.0025726 | 62.1869 | 62.1869 | 68.2075 | 0.049223
3162277.6602 | 19869176.5316 | 0.01+9.9345882657961i | 1.05530461275882-10.2164666566491i | 0.00198691765315922i | 0.0133410970376116+780.287333313875i | 0.0114421141590811+350.684806812431i | 0.000425699839793127-5497.31550221035i | 0.0000777752860663454+0.0881902633947729i | 1.05530461275882-10.2164666566491i | 0.00019878591790687-0.0996862275122501i | 0.00019878591790687-0.0976993098590909i | 5.4673418992115E-08-0.00126498568573097i | 5.4673418992115E-08-0.00126498568573097i | 3.50203886324011E-08-0.000876264767170001i | 3.50203886324011E-08-0.000876264767170001i | 2.42598308319964E-09+0.000229562724064566i | 0.0000777777120494286+0.0884198261188375i | 0.00994845212878546-11.3096719381481i | 0.00259627912253263+2.25635669811144E-06i | -0.00245655776186524+2.96289352925512i | 0.00259627912253263+2.25635669811144E-06i | -0.00169499467119694+2.05241786092111i | 0.00259627912253263+2.25635669811144E-06i | 0.0000309746680668993+0.0265741177593715i | 0.00129813956126631+1.12817834905572E-06i | 0.00129813956126631+1.12817834905572E-06i | 0.00259627912253262+2.25635669811144E-06i | 0.0012981 | 0.0012981 | 0.0025963 | 62.2664 | 62.2664 | 68.287 | 0.049794
3198895.1097 | 20099250.7524 | 0.01+10.0496253762108i | 1.03032393274923-10.0960505752648i | 0.00200992507524216i | 0.0134379780672862+792.183421363255i | 0.0114793461855611+355.322238241725i | 0.000404837801406159-5422.99804880975i | 0.0000796193975512717+0.089229666680307i | 1.03032393274923-10.0960505752648i | 0.000194259672877072-0.0985445704261292i | 0.000194259672877072-0.096534645350887i | 5.32292403090333E-08-0.00124604015275655i | 5.32292403090333E-08-0.00124604015275655i | 3.41348704088663E-08-0.000863658846277508i | 3.41348704088663E-08-0.000863658846277508i | 2.53789477213326E-09+0.000234459252029748i | 0.0000796219354460438+0.0894641259323368i | 0.00994797166882403-11.1776558201615i | 0.00262070484828793+2.30402628241491E-06i | -0.00254781932550734+3.03442145767744i | 0.00262070484828793+2.30402628241491E-06i | -0.00175923152807558+2.10322671876411i | 0.00262070484828793+2.30402628241491E-06i | 0.0000307629209666033+0.0271477547026477i | 0.00131035242414397+1.15201314120745E-06i | 0.00131035242414397+1.15201314120745E-06i | 0.00262070484828794+0.0000023040262824149i | 0.0013104 | 0.0013104 | 0.0026207 | 62.3478 | 62.3478 | 68.3684 | 0.050372
3235936.5693 | 20331989.1072 | 0.01+10.1659945535838i | 1.00595605580823-9.97712798801303i | 0.00203319891071675i | 0.0135382123110354+804.339590462205i | 0.011517633898672+360.035601600173i | 0.000385038182447756-5349.96349509305i | 0.0000815080163102667+0.0902817533473401i | 1.00595605580823-9.97712798801303i | 0.000189836556849157-0.097416000535112i | 0.000189836556849157-0.0953828016243952i | 5.1818359186063E-08-0.00122725946398989i | 5.1818359186063E-08-0.00122725946398989i | 3.32695650636517E-08-0.0008511658083949i | 3.32695650636517E-08-0.0008511658083949i | 2.65650328373324E-09+0.000239514975960766i | 0.0000815106728135504+0.0905212683233009i | 0.0099474751998422-11.0471186241344i | 0.00264595037812078+2.35322257645972E-06i | -0.00264319847197053+3.10861930773334i | 0.00264595037812078+2.35322257645972E-06i | -0.00182642965372498+2.15598294443885i | 0.00264595037812078+2.35322257645972E-06i | 0.0000305389917075809+0.0277402690594382i | 0.00132297518906039+1.17661128822986E-06i | 0.00132297518906039+1.17661128822986E-06i | 0.00264595037812078+2.35322257645972E-06i | 0.001323 | 0.001323 | 0.002646 | 62.431 | 62.431 | 68.4516 | 0.050957
3273406.9488 | 20567422.445 | 0.01+10.2837112225234i | 0.982184976391881-9.8596779079749i | 0.00205674224450467i | 0.0136419467532142+816.76470158246i | 0.0115570120882522+364.826684426363i | 0.000366243985333753-5278.1796745782i | 0.0000834422537399347+0.0913466934890572i | 0.982184976391881-9.8596779079749i | 0.000185514217859304-0.0963003673919207i | 0.000185514217859304-0.094243625147416i | 5.04400292445123E-08-0.00120864111802164i | 5.04400292445123E-08-0.00120864111802164i | 3.24240144626834E-08-0.000838783930294134i | 3.24240144626834E-08-0.000838783930294134i | 2.78235367810479E-09+0.000244739475911613i | 0.0000834450360936128+0.0915914329649688i | 0.00994696154576994-10.918042633506i | 0.00267207605978087+2.40403629954566E-06i | -0.00274295261922542+3.18565491327593i | 0.00267207605978087+2.40403629954566E-06i | -0.00189677724214517+2.21081023606755i | 0.00267207605978087+2.40403629954566E-06i | 0.0000303024293185689+0.0283527976992581i | 0.00133603802989044+1.20201814977283E-06i | 0.00133603802989044+1.20201814977283E-06i | 0.00267207605978088+2.40403629954566E-06i | 0.001336 | 0.001336 | 0.0026721 | 62.5164 | 62.5164 | 68.537 | 0.051548
3311311.2148 | 20805581.9725 | 0.01+10.4027909862466i | 0.958995150476891-9.74367971738161i | 0.00208055819724931i | 0.0137493366284841+829.46804171531i | 0.0115975169414806+369.697335352632i | 0.00034840148186204-5207.6155618895i | 0.0000854232507556496+0.0924246600125377i | 0.958995150476891-9.74367971738161i | 0.00018129035768189-0.095197522293131i | 0.00018129035768189-0.0931169640958817i | 4.90935214534812E-08-0.00119018263451773i | 4.90935214534812E-08-0.00119018263451773i | 3.15977709869244E-08-0.000826511500355334i | 3.15977709869244E-08-0.000826511500355334i | 2.91604872128197E-09+0.000250143141640185i | 0.0000854261668043709+0.0926748031541779i | 0.0099464294352602-10.7904102979428i | 0.00269914716051829+2.45656574488697E-06i | -0.00284736095348836+3.26571045814623i | 0.00269914716051829+2.45656574488697E-06i | -0.00197047854840676+2.26784291668794i | 0.00269914716051829+2.45656574488697E-06i | 0.0000300527464297662+0.028986573375243i | 0.00134957358025914+1.22828287244348E-06i | 0.00134957358025914+1.22828287244348E-06i | 0.00269914716051828+2.45656574488696E-06i | 0.0013496 | 0.0013496 | 0.0026991 | 62.6039 | 62.6039 | 68.6245 | 0.052146
3349654.3916 | 21046499.2573 | 0.01+10.5232496286471i | 0.936371480364897-9.62911315922224i | 0.00210464992572942i | 0.0138605459972131+842.459349890835i | 0.0116391861119789+374.649466823276i | 0.000331460010011718-5138.241221482i | 0.000087452178658381+0.0935158287027097i | 0.936371480364897-9.62911315922224i | 0.000177162730597193-0.0941073182584707i | 0.000177162730597193-0.0920026683327413i | 4.77781237478323E-08-0.00117188155387255i | 4.77781237478323E-08-0.00117188155387255i | 3.07903972976545E-08-0.000814346818173873i | 3.07903972976545E-08-0.000814346818173873i | 3.0582564360358E-09+0.000255737261141328i | 0.000087455236914817+0.093771565963851i | 0.0099458774911875-10.6642042276059i | 0.00272723441183675+0.0000025109175980292i | -0.00295672678389616+3.34898404710565i | 0.00272723441183675+0.0000025109175980292i | -0.00204775563344771+2.32722709958389i | 0.00272723441183676+0.0000025109175980292i | 0.0000297894158069718+0.0296429351853044i | 0.00136361720591838+0.0000012554587990146i | 0.00136361720591838+0.0000012554587990146i | 0.00272723441183676+0.0000025109175980292i | 0.0013636 | 0.0013636 | 0.0027272 | 62.6939 | 62.6939 | 68.7145 | 0.052751
3388441.5614 | 21290206.2328 | 0.01+10.6451031163875i | 0.914299300065482-9.51595832907298i | 0.0021290206232775i | 0.0139757483689628+855.748845120575i | 0.0116820587930266+379.685057958542i | 0.000315371784551157-5070.02775909205i | 0.0000895302400307548+0.0946203782882504i | 0.914299300065482-9.51595832907298i | 0.000173129142187574-0.0930296100103847i | 0.000173129142187574-0.0909005893871072i | 4.64931406554184E-08-0.0011537354368642i | 4.64931406554184E-08-0.0011537354368642i | 3.0001466107391E-08-0.000802288194158623i | 3.0001466107391E-08-0.000802288194158623i | 3.20971883699994E-09+0.000261534121073338i | 0.0000895334497495918+0.0948819124093237i | 0.00994530421874725-10.5394071869945i | 0.00275641462720626+2.56720786387811E-06i | -0.00307138020987414+3.43569148769898i | 0.00275641462720626+2.56720786387811E-06i | -0.00212885034101894+2.38912201022013i | 0.00275641462720626+2.56720786387811E-06i | 0.0000295118664488466+0.0303233404362622i | 0.00137820731360313+1.28360393193906E-06i | 0.00137820731360313+1.28360393193906E-06i | 0.00275641462720626+2.56720786387812E-06i | 0.0013782 | 0.0013782 | 0.0027564 | 62.7863 | 62.7863 | 68.8069 | 0.053363
3427677.8655 | 21536735.202 | 0.01+10.7683676010156i | 0.892764361232656-9.40419566714212i | 0.00215367352020313i | 0.0140951273787525+869.347256431625i | 0.0117261757951692+384.806157573454i | 0.000300091720425747-5002.9472757488i | 0.0000916586696635091+0.0957384905095082i | 0.892764361232656-9.40419566714212i | 0.000169187448161438-0.0919642539538541i | 0.000169187448161438-0.089810580433651i | 4.52378929333645E-08-0.00113574186431155i | 4.52378929333645E-08-0.00113574186431155i | 2.92305599563501E-08-0.000790333949120746i | 2.92305599563501E-08-0.000790333949120746i | 3.37126206791583E-09+0.000267547120985745i | 0.000091662040925577+0.0960060376304939i | 0.00994470799193334-10.416002088291i | 0.00278677140442998+2.62556291954611E-06i | -0.00319168115074213+3.52606831684874i | 0.00278677140442998+2.62556291954611E-06i | -0.00221402654359354+2.45370148988664i | 0.00278677140442998+2.62556291954611E-06i | 0.0000292194791815756+0.0310293781356822i | 0.00139338570221499+1.31278145977305E-06i | 0.00139338570221499+1.31278145977305E-06i | 0.00278677140442998+0.0000026255629195461i | 0.0013934 | 0.0013934 | 0.0027868 | 62.8814 | 62.8814 | 68.902 | 0.053981
3467368.5045 | 21786118.8422 | 0.01+10.8930594211054i | 0.871752819630889-9.29380595052521i | 0.00217861188422107i | 0.0142188775213116+883.265855176665i | 0.0117715796285335+390.014887361336i | 0.000285577267979923-4936.97282418995i | 0.000093838735513538+0.096870350188515i | 0.871752819630889-9.29380595052521i | 0.000165335553204351-0.0909111081564725i | 0.000165335553204351-0.0887324962722514i | 4.40117172132537E-08-0.00111789843673322i | 4.40117172132537E-08-0.00111789843673322i | 2.84772709943525E-08-0.00077848241385213i | 2.84772709943525E-08-0.00077848241385213i | 3.54380820502206E-09+0.000273790903614528i | 0.000093842279321743+0.0971441410921295i | 0.00994408703812876-10.2939719841244i | 0.00281839592655599+2.68612071341118E-06i | -0.00331802279628477+3.6203721123231i | 0.00281839592655599+2.68612071341118E-06i | -0.00230357270087894+2.52115571086783i | 0.00281839592655599+2.68612071341118E-06i | 0.0000289115816736858+0.0317627843782979i | 0.00140919796327799+1.34306035670559E-06i | 0.00140919796327799+1.34306035670559E-06i | 0.00281839592655598+2.68612071341118E-06i | 0.0014092 | 0.0014092 | 0.0028184 | 62.9794 | 62.9794 | 69 | 0.054607
3507518.7395 | 22038390.2088 | 0.01+11.0191951044224i | 0.851251222108024-9.18477028566577i | 0.00220383902088448i | 0.0143472049491257+897.516489823795i | 0.0118183145901821+395.313445252577i | 0.000271788259144855-4872.07836753785i | 0.0000960717396947952+0.0980161453011714i | 0.851251222108024-9.18477028566577i | 0.000161571409856642-0.0898700323287708i | 0.000161571409856642-0.0876661933078863i | 4.28139656550163E-08-0.00110020277400827i | 4.28139656550163E-08-0.00110020277400827i | 2.77412007680632E-08-0.000766731928692471i | 2.77412007680632E-08-0.000766731928692471i | 3.72838904799927E-09+0.000280281503946282i | 0.0000960754680838432+0.0982964268051177i | 0.00994343942049483-10.1733000596451i | 0.00285138787788714+2.74903213465065E-06i | -0.00345083554815047+3.71888513692134i | 0.00285138787788714+2.74903213465065E-06i | -0.00239780478285116+2.5916931386734i | 0.00285138787788714+2.74903213465065E-06i | 0.0000285874427798038+0.0325254599450847i | 0.00142569393894357+1.37451606732532E-06i | 0.00142569393894357+1.37451606732532E-06i | 0.00285138787788714+2.74903213465064E-06i | 0.0014257 | 0.0014257 | 0.0028514 | 63.0805 | 63.0805 | 69.1011 | 0.055239
3548133.8923 | 22293582.7402 | 0.01+11.146791370115i | 0.831246494053192-9.07707010101486i | 0.00222935827402299i | 0.0144803283407456+912.11162345076i | 0.0118664268568623+400.704108959815i | 0.000258686763792442-4808.23874010014i | 0.0000983590195033552+0.0991760670516774i | 0.831246494053192-9.07707010101486i | 0.00015789301741691-0.0888408878047886i | 0.00015789301741691-0.0866115295307656i | 4.1644005609385E-08-0.00108265251503856i | 4.1644005609385E-08-0.00108265251503856i | 2.70219600134943E-08-0.000755080843084209i | 2.70219600134943E-08-0.000755080843084209i | 3.92616229150211E-09+0.000287036520284985i | 0.0000983629456656467+0.0994631035719624i | 0.00994276301778141-10.0539696237915i | 0.00288585649490095+2.81446258222537E-06i | -0.00359059153551436+3.82191737263281i | 0.00288585649490095+2.81446258222537E-06i | -0.00249706961931914+2.66554278386002i | 0.00288585649490095+2.81446258222537E-06i | 0.0000282462661054323+0.0333194904956351i | 0.00144292824745048+1.40723129111268E-06i | 0.00144292824745048+1.40723129111268E-06i | 0.00288585649490096+2.81446258222536E-06i | 0.0014429 | 0.0014429 | 0.0028859 | 63.1849 | 63.1849 | 69.2055 | 0.055878
3589219.3465 | 22551730.2619 | 0.01+11.2758651309298i | 0.811725927319277-8.97068713988575i | 0.00225517302618597i | 0.0146184798465794+927.064374192035i | 0.0119159645835452+406.189239721796i | 0.000246236955520664-4745.4296101707i | 0.000100701948478038+0.100350309949304i | 0.811725927319277-8.97068713988575i | 0.000154298420870818-0.087823537522894i | 0.000154298420870818-0.085568364496708i | 4.05012192887293E-08-0.00106524531741272i | 4.05012192887293E-08-0.00106524531741272i | 2.6319168453662E-08-0.000743527515114041i | 2.6319168453662E-08-0.000743527515114041i | 4.13843056012478E-09+0.000294075311207733i | 0.000100706086908598+0.100644385260512i | 0.00994205550110658-9.93596409959738i | 0.00292192177588247+2.88259376805839E-06i | -0.00373780980505361+3.92981001356803i | 0.00292192177588247+2.88259376805839E-06i | -0.00260174875037648+2.74295679454688i | 0.00292192177588247+2.88259376805839E-06i | 0.0000278871826644121+0.0341471698111822i | 0.00146096088794123+0.0000014412968840292i | 0.00146096088794123+0.0000014412968840292i | 0.00292192177588246+0.0000028825937680584i | 0.001461 | 0.001461 | 0.0029219 | 63.2928 | 63.2928 | 69.3134 | 0.056525
3630780.5477 | 22812866.9909 | 0.01+11.4064334954542i | 0.792677168590131-8.86560345349736i | 0.00228128669909084i | 0.0147619061202395+942.38855891337i | 0.0119669780081725+411.771286258879i | 0.000234404986192708-4683.62744471197i | 0.000103101937498012+0.101539071887582i | 0.792677168590131-8.86560345349736i | 0.000150785709844556-0.086817846006835i | 0.000150785709844556-0.0845365593077442i | 3.93850034461357E-08-0.00104797885707156i | 3.93850034461357E-08-0.00104797885707156i | 2.56324546013346E-08-0.00073207031104i | 2.56324546013346E-08-0.00073207031104i | 4.36666390290747E-09+0.000301419223101001i | 0.000103106304161915+0.101840491110683i | 0.00994131430716036-9.81926701336306i | 0.00295971587799956+2.95362579624688E-06i | -0.00389306230571028+4.0429395006931i | 0.00295971587799956+2.95362579624688E-06i | -0.00271226286728476+2.82421345130243i | 0.00295971587799956+2.95362579624688E-06i | 0.000027509242476084+0.0350110266402547i | 0.00147985793899978+1.47681289812344E-06i | 0.00147985793899978+1.47681289812344E-06i | 0.00295971587799956+2.95362579624688E-06i | 0.0014799 | 0.0014799 | 0.0029597 | 63.4044 | 63.4044 | 69.425 | 0.057178
3672823.005 | 23077027.5408 | 0.01+11.5385137703834i | 0.774088208173851-8.76180139420217i | 0.00230770275407669i | 0.0149108694444833+958.09874041835i | 0.0120195195630693+417.452788954226i | 0.000223158868606111-4622.8094758104i | 0.000105560435918902+0.10274255422601i | 0.774088208173851-8.76180139420217i | 0.000147353017582461-0.0858236793470374i | 0.000147353017582461-0.0835159765929607i | 3.82947690625702E-08-0.00103085082797491i | 3.82947690625702E-08-0.00103085082797491i | 2.49614555667806E-08-0.000720707604802759i | 2.49614555667806E-08-0.000720707604802759i | 4.61252648708287E-09+0.000309091853966422i | 0.000105565048445389+0.103051646079976i | 0.00994053660717032-9.70386198247329i | 0.00299938473664794+3.02777956891021E-06i | -0.00405698081395726+4.1617221990282i | 0.00299938473664794+3.02777956891021E-06i | -0.00282907695209639+2.90962063917534i | 0.00299938473664794+3.02777956891021E-06i | 0.0000271114049189579+0.0359138558161029i | 0.00149969236832397+0.0000015138897844551i | 0.00149969236832397+0.0000015138897844551i | 0.00299938473664794+0.0000030277795689102i | 0.0014997 | 0.0014997 | 0.0029994 | 63.52 | 63.52 | 69.5406 | 0.057838
3715352.291 | 23344246.9256 | 0.01+11.6721234628148i | 0.75594736920428-8.65926360889346i | 0.00233442469256296i | 0.0150656489618739+974.210278524385i | 0.0120736439935163+423.236384275767i | 0.000212468366716258-4562.95366880191i | 0.000108078932748984+0.103960961874363i | 0.75594736920428-8.65926360889346i | 0.000143998519948146-0.0848409051821274i | 0.000143998519948146-0.0825064804895644i | 3.72299410419868E-08-0.00101385894176975i | 3.72299410419868E-08-0.00101385894176975i | 2.43058168704569E-08-0.000709437777519872i | 2.43058168704569E-08-0.000709437777519872i | 4.8779084139086E-09+0.000317119360427942i | 0.000108083810657398+0.104278081234791i | 0.00993971927083045-9.58973270159892i | 0.00304108994949101+3.10529958016678E-06i | -0.00423026497663519+4.28661983992792i | 0.00304108994949101+3.10529958016678E-06i | -0.00295270624763477+2.9995198879557i | 0.00304108994949101+3.10529958016677E-06i | 0.0000266925276206467+0.0368587544610048i | 0.0015205449747455+1.55264979008339E-06i | 0.0015205449747455+1.55264979008339E-06i | 0.003041089949491+3.10529958016678E-06i | 0.0015205 | 0.0015205 | 0.0030411 | 63.64 | 63.64 | 69.6606 | 0.058506
3758374.0429 | 23614560.5651 | 0.01+11.8072802825683i | 0.738243297233605-8.55797303258645i | 0.00236145605651367i | 0.0152265420215379+990.739385383305i | 0.0121294084840205+429.124809455223i | 0.000202304892883365-4504.03869197192i | 0.0001106589578671+0.105194503379716i | 0.738243297233605-8.55797303258645i | 0.000140720434448672-0.0838693926806875i | 0.000140720434448672-0.0815079366241738i | 3.61899579142434E-08-0.000997000927459545i | 3.61899579142434E-08-0.000997000927459545i | 2.36651922605651E-08-0.000698259216961429i | 2.36651922605651E-08-0.000698259216961429i | 5.16496381444239E-09+0.000325530816428958i | 0.000110664122830914+0.105520034196145i | 0.00993885882420473-9.47686292695913i | 0.00308501097713218+3.18645717332334E-06i | -0.00441369168757036+4.41814587855767i | 0.00308501097713218+3.18645717332334E-06i | -0.00308372321855009+3.09429109217872i | 0.00308501097713218+3.18645717332334E-06i | 0.0000262513536182869+0.0378491642753147i | 0.00154250548856609+1.59322858666167E-06i | 0.00154250548856609+1.59322858666167E-06i | 0.00308501097713218+3.18645717332334E-06i | 0.0015425 | 0.0015425 | 0.003085 | 63.7645 | 63.7645 | 69.7851 | 0.05918
3801893.9632 | 23888004.2891 | 0.01+11.9440021445341i | 0.720964950199989-8.45791288216977i | 0.00238880042890683i | 0.0153938656548128+1007.70318546364i | 0.0121868727928659+435.120907441717i | 0.000192641411652745-4446.04388774085i | 0.000113302083284061+0.106443391016277i | 0.720964950199989-8.45791288216977i | 0.000137517019281172-0.0829090125232416i | 0.000137517019281172-0.0805202120943348i | 3.517427154569E-08-0.000980274531074655i | 3.517427154569E-08-0.000980274531074655i | 2.30392435354173E-08-0.000687170317005495i | 2.30392435354173E-08-0.000687170317005495i | 5.47615668664918E-09+0.000334358634069503i | 0.000113307559440748+0.106777749650347i | 0.0099379514004022-9.36523645824682i | 0.0031313477243391+0.0000032715543534347i | -0.00460812606334413+4.55687295131201i | 0.0031313477243391+0.0000032715543534347i | -0.00322276570071946+3.194358048112i | 0.0031313477243391+0.0000032715543534347i | 0.0000257864964671352+0.0388889211393083i | 0.00156567386216955+1.63577717671735E-06i | 0.00156567386216955+1.63577717671735E-06i | 0.0031313477243391+0.0000032715543534347i | 0.0015657 | 0.0015657 | 0.0031313 | 63.894 | 63.894 | 69.9146 | 0.059861
3845917.8205 | 24164614.3421 | 0.01+12.0823071710469i | 0.704101588754594-8.3590666503213i | 0.00241646143420938i | 0.0155679581941889+1025.1197806592i | 0.0122460993955782+441.227632148845i | 0.000183452349615429-4388.94924525117i | 0.000116009924449326+0.107707840878137i | 0.704101588754594-8.3590666503213i | 0.000134386572401419-0.0819596368844555i | 0.000134386572401419-0.0795431754502461i | 3.41823468573092E-08-0.000963677515343814i | 3.41823468573092E-08-0.000963677515343814i | 2.24276403705636E-08-0.000676169477071701i | 2.24276403705636E-08-0.000676169477071701i | 5.81431632993323E-09+0.000343639059520137i | 0.000116015738765656+0.108051479937657i | 0.00993699268153025-9.25483711772784i | 0.00318032358092487+3.36092826895506E-06i | -0.00481453434567684+4.70344166181029i | 0.00318032358092487+3.36092826895506E-06i | -0.00337054648242577+3.30019497757339i | 0.00318032358092487+3.36092826895506E-06i | 0.0000252964229049086+0.0399823135476227i | 0.00159016179046243+1.68046413447753E-06i | 0.00159016179046243+1.68046413447753E-06i | 0.00318032358092486+3.36092826895506E-06i | 0.0015902 | 0.0015902 | 0.0031803 | 64.0288 | 64.0288 | 70.0494 | 0.060549
3890451.4499 | 24444427.3886 | 0.01+12.2222136942881i | 0.687642766933367-8.26141809958485i | 0.00244444273885762i | 0.0157491810518059+1043.00832104245i | 0.0123071536379927+447.448054015663i | 0.000174713510930568-4332.73537427761i | 0.000118784141604872+0.10898807297505i | 0.687642766933367-8.26141809958485i | 0.000131327430613853-0.0810211394155699i | 0.000131327430613853-0.0785766966767123i | 3.32136615502818E-08-0.000947207659366462i | 3.32136615502818E-08-0.000947207659366462i | 2.18300601506293E-08-0.000665255101530944i | 2.18300601506293E-08-0.000665255101530944i | 6.18270475015322E-09+0.000353412760121902i | 0.000118790324309622+0.109341485735172i | 0.00993597783007044-9.14564872590075i | 0.00323218902075716+3.45495650361436E-06i | -0.0050339991368218+4.85857098008187i | 0.00323218902075716+3.45495650361436E-06i | -0.00352786461943629+3.41233425001262i | 0.00323218902075716+3.45495650361436E-06i | 0.0000247794325916358+0.0411341517681268i | 0.00161609451037858+1.72747825180718E-06i | 0.00161609451037858+1.72747825180718E-06i | 0.00323218902075716+3.45495650361436E-06i | 0.0016161 | 0.0016161 | 0.0032322 | 64.1693 | 64.1693 | 70.1899 | 0.061245
3935500.7546 | 24727480.5174 | 0.01+12.3637402587158i | 0.67157832315939-8.16495125660245i | 0.00247274805174316i | 0.015937920675876+1061.38908184175i | 0.0123701038996758+453.785365903641i | 0.000166401998122356-4277.38348038692i | 0.000121626441188256+0.110284311331369i | 0.67157832315939-8.16495125660245i | 0.00012833796868252-0.080093395227039i | 0.00012833796868252-0.0776206471752958i | 3.22677058388657E-08-0.000930862758285841i | 3.22677058388657E-08-0.000930862758285841i | 2.12461878058248E-08-0.000654425599089171i | 2.12461878058248E-08-0.000654425599089171i | 6.58509909041843E-09+0.000363725522857392i | 0.000121633026287346+0.110648036854226i | 0.00993490140735797-9.03765507295291i | 0.00328722588223687+0.0000035540633547275i | -0.00526773747535705+5.023070611436i | 0.00328722588223687+0.0000035540633547275i | -0.00369561886119228+3.53137556769308i | 0.00328722588223687+0.0000035540633547275i | 0.0000242336343345704+0.0423498500948815i | 0.00164361294111843+1.77703167736375E-06i | 0.00164361294111843+1.77703167736375E-06i | 0.00328722588223686+0.0000035540633547275i | 0.0016436 | 0.0016436 | 0.0032872 | 64.316 | 64.316 | 70.3366 | 0.061947
3981071.7055 | 25013811.247 | 0.01+12.5069056235228i | 0.655898371562477-8.06965040649856i | 0.00250138112470457i | 0.0161345907058327+1080.2835472906i | 0.0124350217685146+460.242889353352i | 0.000158496137793242-4222.8753412793i | 0.000124538577286957+0.111596784088245i | 0.655898371562477-8.06965040649856i | 0.000125416598462466-0.0791762808713867i | 0.000125416598462466-0.0766748997466821i | 3.13439821904804E-08-0.000914640622962807i | 3.13439821904804E-08-0.000914640622962807i | 2.0675715653103E-08-0.000643679382143071i | 2.0675715653103E-08-0.000643679382143071i | 7.02589305057402E-09+0.00037462908965151i | 0.000124545603180008+0.111971413177897i | 0.00993375727624364-8.93083988504672i | 0.00334575248575196+3.65872731933408E-06i | -0.00551712238988418+5.19785578447928i | 0.00334575248575196+3.65872731933408E-06i | -0.00387482366207021+3.65799694787929i | 0.00334575248575196+3.65872731933408E-06i | 0.0000236569180684081+0.0436355251827577i | 0.00167287624287598+1.82936365966704E-06i | 0.00167287624287598+1.82936365966704E-06i | 0.00334575248575196+3.65872731933408E-06i | 0.0016729 | 0.0016729 | 0.0033458 | 64.4693 | 64.4693 | 70.4899 | 0.062655
4027170.3433 | 25303457.5302 | 0.01+12.6517287651233i | 0.640593293603094-7.97550008741156i | 0.00253034575302466i | 0.0163396343498015+1099.71450207523i | 0.0125019822273695+466.824081226823i | 0.000150975410921548-4169.1932842457i | 0.000127522353146186+0.112925723609229i | 0.640593293603094-7.97550008741156i | 0.000122561768051129-0.0782696743262794i | 0.000122561768051129-0.0757393285732547i | 3.04420050728945E-08-0.000898539079650189i | 3.04420050728945E-08-0.000898539079650189i | 2.01183432419334E-08-0.000633014866105025i | 2.01183432419334E-08-0.000633014866105025i | 7.51022247604706E-09+0.000386182161836989i | 0.000127529863368662+0.113311905771066i | 0.0099325384842385-8.82518678421233i | 0.00340812978553792+3.76949006823021E-06i | -0.00578370873705259+5.38396502892099i | 0.00340812978553792+3.76949006823021E-06i | -0.00406662837726477+3.7929679259594i | 0.00340812978553792+3.76949006823021E-06i | 0.0000230469216841765+0.0449981142567184i | 0.00170406489276896+1.88474503411511E-06i | 0.00170406489276896+1.88474503411511E-06i | 0.00340812978553792+3.76949006823022E-06i | 0.0017041 | 0.0017041 | 0.0034081 | 64.6297 | 64.6297 | 70.6503 | 0.063371
4073802.778 | 25596457.7593 | 0.01+12.7982288796677i | 0.625653729988405-7.88248508516835i | 0.00255964577593354i | 0.0165535270111985+1119.70613119605i | 0.0125710638537567+473.532540763302i | 0.000143820387436159-4116.32016468178i | 0.000130579622732485+0.114271366589407i | 0.625653729988405-7.88248508516835i | 0.000119771960959218-0.0773734549777995i | 0.000119771960959218-0.074813809201866i | 2.95613007084201E-08-0.000882555969667607i | 2.95613007084201E-08-0.000882555969667607i | 1.95737772046902E-08-0.000622430468694776i | 1.95737772046902E-08-0.000622430468694776i | 8.04412194538397E-09+0.000398451615157845i | 0.00013058766685443+0.114669818204565i | 0.00993123712241424-8.72067924027724i | 0.00347476880845004+3.88696726468613E-06i | -0.00606926435126756+5.58258167299391i | 0.00347476880845004+3.88696726468613E-06i | -0.00427234040712503+3.93716552170019i | 0.00347476880845004+3.88696726468613E-06i | 0.0000224009915740373+0.0464455180468566i | 0.00173738440422502+1.94348363234306E-06i | 0.00173738440422502+1.94348363234306E-06i | 0.00347476880845004+3.88696726468612E-06i | 0.0017374 | 0.0017374 | 0.0034748 | 64.7979 | 64.7979 | 70.8185 | 0.064093
4120975.191 | 25892850.7712 | 0.01+12.9464253855875i | 0.611070572868756-7.79059042809833i | 0.00258928507711751i | 0.0167767791949799+1140.28412916019i | 0.0126423490336255+480.372017078862i | 0.000137012664783264-4064.23934560067i | 0.00013371229235552+0.115633954168206i | 0.611070572868756-7.79059042809833i | 0.000117045695300667-0.0764875036039296i | 0.000117045695300667-0.0738982185268121i | 2.87014068350182E-08-0.000866689149076534i | 2.87014068350182E-08-0.000866689149076534i | 1.90417311116411E-08-0.000611924609194701i | 1.90417311116411E-08-0.000611924609194701i | 8.63472143944582E-09+0.000411513978668217i | 0.000133720927076959+0.116045468146874i | 0.00992984415398349-8.61730051281603i | 0.00354613970515003+4.01186168587292E-06i | -0.00637580782489976+5.7950600013018i | 0.00354613970515003+4.01186168587292E-06i | -0.0044934532704901+4.0915936675761i | 0.00354613970515003+4.01186168587292E-06i | 0.0000217161354687793+0.047986774702603i | 0.00177306985257502+2.00593084293646E-06i | 0.00177306985257502+2.00593084293646E-06i | 0.00354613970515004+4.01186168587292E-06i | 0.0017731 | 0.0017731 | 0.0035461 | 64.9745 | 64.9745 | 70.9951 | 0.064821
4168693.8347 | 26192675.8523 | 0.01+13.0963379261691i | 0.596834958303414-7.69980138198257i | 0.00261926758523382i | 0.0170099397283565+1161.47581953797i | 0.0127159241903908+487.346417142575i | 0.000130534810220907-4012.93467809172i | 0.000136922322350592+0.117013732046016i | 0.596834958303414-7.69980138198257i | 0.00011438152300119-0.0756117023582351i | 0.00011438152300119-0.0729924347730013i | 2.78618724742408E-08-0.000850936488355622i | 2.78618724742408E-08-0.000850936488355622i | 1.85219253305561E-08-0.000601495707665529i | 1.85219253305561E-08-0.000601495707665529i | 9.29049528743947E-09+0.000425457246919401i | 0.000136931612845879+0.117439189292935i | 0.00992834920467023-8.51503358049228i | 0.00362278283682178+4.14497923972147E-06i | -0.0067056546256484+6.02295729604428i | 0.00362278283682178+4.14497923972147E-06i | -0.00473168087595107+4.25740700772634i | 0.00362278283682178+4.14497923972147E-06i | 0.0000209889657690311+0.0496322728148249i | 0.00181139141841089+2.07248961986074E-06i | 0.00181139141841089+2.07248961986074E-06i | 0.00362278283682178+4.14497923972148E-06i | 0.0018114 | 0.0018114 | 0.0036228 | 65.1603 | 65.1603 | 71.1809 | 0.065554
4216965.0343 | 26495972.7443 | 0.01+13.2479863721574i | 0.582938258984908-7.61010344513424i | 0.00264959727443147i | 0.0172535993357707+1183.31028604961i | 0.0127918800304866+494.459814264887i | 0.000124370306596036-3962.39048267514i | 0.000140211728824577+0.118410950604785i | 0.582938258984908-7.61010344513424i | 0.00011177802902504-0.074745934753749i | 0.00011177802902504-0.0720963374793175i | 2.70422577059274E-08-0.000835295872076042i | 2.70422577059274E-08-0.000835295872076042i | 1.801408689095E-08-0.000591142184118885i | 1.801408689095E-08-0.000591142184118885i | 1.00215799301198E-08+0.000440383116497114i | 0.000140221750404507+0.118851333721282i | 0.00992674030455634-8.41386105435041i | 0.00370532245237015+4.28724865090094E-06i | -0.00706147377872482+6.26807336563038i | 0.00370532245237015+4.28724865090094E-06i | -0.00498899964737793+4.43594025919794i | 0.00370532245237015+4.28724865090094E-06i | 0.0000202156310824348+0.0513940142073057i | 0.00185266122618508+2.14362432545047E-06i | 0.00185266122618508+2.14362432545047E-06i | 0.00370532245237016+4.28724865090094E-06i | 0.0018527 | 0.0018527 | 0.0037053 | 65.3559 | 65.3559 | 71.3765 | 0.066294
4265795.188 | 26802781.6488 | 0.01+13.4013908243895i | 0.569372077211784-7.52148234360706i | 0.0026802781648779i | 0.0175083946137181+1205.81851650033i | 0.0128703118068357+501.716457136905i | 0.000118503501376418-3912.5915315053i | 0.000143582585468024+0.119825865032737i | 0.569372077211784-7.52148234360706i | 0.000109233830619521-0.0738900856470562i | 0.000109233830619521-0.0712098074821783i | 2.62421334495835E-08-0.00081976519857674i | 2.62421334495835E-08-0.00081976519857674i | 1.7517949352998E-08-0.00058086245764274i | 1.7517949352998E-08-0.00058086245764274i | 1.08401831784142E-08+0.000456409767561715i | 0.000143593425651202+0.120282274800299i | 0.00992500356776684-8.31376507049776i | 0.00379448369097744+4.43974583514716E-06i | -0.00744635804846916+6.53249968472943i | 0.00379448369097744+4.43974583514716E-06i | -0.00526770068571961+4.62874471348754i | 0.00379448369097744+4.43974583514716E-06i | 0.0000193917330390972+0.053285940615607i | 0.00189724184548872+2.21987291757358E-06i | 0.00189724184548872+2.21987291757358E-06i | 0.00379448369097744+4.43974583514716E-06i | 0.0018972 | 0.0018972 | 0.0037945 | 65.5625 | 65.5625 | 71.5831 | 0.067039
4315190.7683 | 27113143.2329 | 0.01+13.5565716164596i | 0.55612823810004-7.43392402652755i | 0.00271131432329191i | 0.0177750124577363+1229.03356105747i | 0.0129513196017575+509.1207794627i | 0.000112919558725763-3863.52303137804i | 0.000147037025436421+0.12125873545339i | 0.55612823810004-7.43392402652755i | 0.000106747576576846-0.0730440412225634i | 0.000106747576576846-0.0703327268992715i | 2.54610812523832E-08-0.000804342379639452i | 2.54610812523832E-08-0.000804342379639452i | 1.70332526811699E-08-0.000570654945475393i | 1.70332526811699E-08-0.000570654945475393i | 1.17611164255856E-08+0.000473675351910647i | 0.000147048786552847+0.121732410805301i | 0.0099231227918063-8.21472715607542i | 0.00389111389321098+4.60372431797439E-06i | -0.00786391152366668+6.81868098754041i | 0.00389111389321098+4.60372431797439E-06i | -0.00557045487010598+4.83763398962639i | 0.00389111389321098+4.60372431797439E-06i | 0.0000185122246146726+0.0553243431418293i | 0.00194555694660549+2.30186215898719E-06i | 0.00194555694660549+2.30186215898719E-06i | 0.00389111389321098+4.60372431797438E-06i | 0.0019456 | 0.0019456 | 0.0038911 | 65.7809 | 65.7809 | 71.8015 | 0.067789
4365158.3224 | 27427098.6348 | 0.01+13.7135493174134i | 0.543198783023897-7.34741466154777i | 0.00274270986348268i | 0.0180541950017572+1252.99070656485i | 0.0130350086309861+516.67741023036i | 0.000107604414425614-3815.17060750098i | 0.000150577243303654+0.122709827059039i | 0.543198783023897-7.34741466154777i | 0.000104317946512966-0.0722076889769733i | 0.000104317946512966-0.0694649791134906i | 2.46986930837356E-08-0.000789025340163366i | 2.46986930837356E-08-0.000789025340163366i | 1.65597431226527E-08-0.000560518062023284i | 1.65597431226527E-08-0.000560518062023284i | 1.28024940007983E-08+0.000492342406209209i | 0.000150590045797655+0.123202169465248i | 0.0099210789520017-8.11672806026633i | 0.00399620955075188+4.78065352112238E-06i | -0.00831835985621911+7.12949315866253i | 0.00399620955075188+4.78065352112238E-06i | -0.00590039480170223+5.06474189492636i | 0.00399620955075188+4.78065352112238E-06i | 0.0000175712850734958+0.057528380037696i | 0.00199810477537594+2.39032676056119E-06i | 0.00199810477537594+2.39032676056119E-06i | 0.00399620955075188+4.78065352112238E-06i | 0.0019981 | 0.0019981 | 0.0039962 | 66.0124 | 66.0124 | 72.033 | 0.068543
4415704.4735 | 27744689.469 | 0.01+13.8723447344752i | 0.530575963277085-7.2619406304153i | 0.00277446894689505i | 0.0183467451392317+1277.72766882268i | 0.0131214895706386+524.39118467172i | 0.000102544733461088-3767.52028798699i | 0.000154205497090963+0.124179410248885i | 0.530575963277085-7.2619406304153i | 0.00010194365016293-0.0713809177039361i | 0.00010194365016293-0.0686064487570411i | 2.39545711363659E-08-0.000773812017839179i | 2.39545711363659E-08-0.000773812017839179i | 1.60971730906452E-08-0.000550450217817296i | 1.60971730906452E-08-0.000550450217817296i | 1.39866625795894E-08+0.000512603489945681i | 0.000154219483753543+0.124692013738831i | 0.00991884955756069-8.01974753904168i | 0.00411095071572765+4.97226739664972E-06i | -0.00881469029295878+7.46834268486699i | 0.00411095071572765+4.97226739664972E-06i | -0.00626121889926689+5.31259630367597i | 0.00411095071572765+4.97226739664972E-06i | 0.000016562165155976+0.0599207377994211i | 0.00205547535786383+2.48613369832486E-06i | 0.00205547535786383+2.48613369832486E-06i | 0.00411095071572766+4.97226739664972E-06i | 0.0020555 | 0.0020555 | 0.004111 | 66.2583 | 66.2583 | 72.2789 | 0.0693
4466835.9215 | 28065957.8316 | 0.01+14.0329789158057i | 0.518252233946023-7.17748852465669i | 0.00280659578316113i | 0.0186535327062501+1303.28480503078i | 0.0132108789091542+532.267155965165i | 0.000097727870100459-3720.55848903406i | 0.000157924110374765+0.125667760772013i | 0.518252233946023-7.17748852465669i | 0.0000996234266924363-0.0705636174788946i | 0.0000996234266924363-0.0677570216957335i | 2.32283276338745E-08-0.000758700362822524i | 2.32283276338745E-08-0.000758700362822524i | 1.56453010526313E-08-0.000540449818401774i | 1.56453010526313E-08-0.000540449818401774i | 1.5341451556288E-08+0.000534688463892963i | 0.000157939451826321+0.126202449235906i | 0.00991640782293524-7.92376407797539i | 0.00423674539523499+5.18062682343569E-06i | -0.00935883133161961+7.83929496763583i | 0.00423674539523499+5.18062682343569E-06i | -0.00665732495657804+5.58421447712498i | 0.00423674539523499+5.18062682343569E-06i | 0.0000154769941425264+0.0625284840940784i | 0.00211837269761749+2.59031341171784E-06i | 0.00211837269761749+2.59031341171784E-06i | 0.00423674539523498+5.18062682343568E-06i | 0.0021184 | 0.0021184 | 0.0042367 | 66.5201 | 66.5201 | 72.5407 | 0.07006
4518559.4437 | 28390946.3066 | 0.01+14.1954731532914i | 0.506220247986903-7.09404514137167i | 0.00283909463065827i | 0.0189755014196098+1329.70534890583i | 0.0133032993264221+540.310607740725i | 0.0000931418303103025-3674.27200075687i | 0.000161735474476947+0.12717515987539i | 0.506220247986903-7.09404514137167i | 0.0000973560440251834-0.0697556796441129i | 0.0000973560440251834-0.0669165850134546i | 2.25195846447372E-08-0.000743688337406497i | 2.25195846447372E-08-0.000743688337406497i | 1.52038914237601E-08-0.000530515263149818i | 1.52038914237601E-08-0.000530515263149818i | 1.69018778384027E-08+0.000558873994403828i | 0.000161752376354785+0.127734033869794i | 0.00991372158959758-7.82875453108547i | 0.00437528748355532+5.40820053147462E-06i | -0.00995788571996239+8.24724176450009i | 0.00437528748355532+5.40820053147462E-06i | -0.00709398336305053+5.88322745327303i | 0.00437528748355532+5.40820053147462E-06i | 0.0000143065377512341+0.0653841807654662i | 0.00218764374177766+2.70410026573731E-06i | 0.00218764374177766+2.70410026573731E-06i | 0.00437528748355532+5.40820053147462E-06i | 0.0021876 | 0.0021876 | 0.0043753 | 66.7995 | 66.7995 | 72.8201 | 0.070822
4570881.8961 | 28719697.9707 | 0.01+14.3598489853675i | 0.4944728504987-7.01159747913417i | 0.0028719697970735i | 0.019313676677802+1357.03567134706i | 0.0133988801025623+548.52706745253i | 0.0000887752363587735-3628.6479736367i | 0.000165642050741432+0.12870189445713i | 0.4944728504987-7.01159747913417i | 0.0000951402981856421-0.0689569967938815i | 0.0000951402981856421-0.066085026996808i | 2.18279739027203E-08-0.000728773915693059i | 2.18279739027203E-08-0.000728773915693059i | 1.47727144654902E-08-0.000520644943997625i | 1.47727144654902E-08-0.000520644943997625i | 1.87125044428862E-08+0.00058549612036769i | 0.000165660763245875+0.129287390577498i | 0.00991075190589505-7.73469364421778i | 0.00452863330637713+5.65797130164645E-06i | -0.0106204362232111+8.69812242580898i | 0.00452863330637713+5.65797130164644E-06i | -0.007577564432089+6.21404440288359i | 0.00452863330637713+5.65797130164644E-06i | 0.0000130398922314511+0.0685273544032392i | 0.00226431665318857+2.82898565082322E-06i | 0.00226431665318857+2.82898565082322E-06i | 0.00452863330637714+5.65797130164644E-06i | 0.0022643 | 0.0022643 | 0.0045286 | 67.0987 | 67.0987 | 73.1193 | 0.071584
4623810.214 | 29052256.3997 | 0.01+14.5261281998726i | 0.483003073184877-6.93013273399804i | 0.00290522563997452i | 0.0196691743506563+1385.32556994869i | 0.01349775755905+556.922320689225i | 0.0000846172934697775-3583.67390555961i | 0.000169646372900947+0.130248257225204i | 0.483003073184877-6.93013273399804i | 0.0000929750126569229-0.0681674627599082i | 0.0000929750126569229-0.0652622371199337i | 2.11531366337017E-08-0.000713955083263301i | 2.11531366337017E-08-0.000713955083263301i | 1.4351546189685E-08-0.000510837244090108i | 1.4351546189685E-08-0.000510837244090108i | 2.08307564963998E-08+0.000614967099628997i | 0.000169667203657443+0.130863224324833i | 0.00990745113144867-7.64155341723999i | 0.00469930414803983+5.93357714853426E-06i | -0.0113569521047765+9.1992202318763i | 0.00469930414803983+5.93357714853424E-06i | -0.00811584061731272+6.58207278003545i | 0.00469930414803983+5.93357714853424E-06i | 0.000011664095200444+0.0720064660813639i | 0.00234965207401992+2.96678857426712E-06i | 0.00234965207401992+2.96678857426712E-06i | 0.00469930414803984+5.93357714853424E-06i | 0.0023497 | 0.0023497 | 0.0046993 | 67.4201 | 67.4201 | 73.4407 | 0.072344
4677351.4129 | 29388665.6739 | 0.01+14.6943328369365i | 0.471804128996457-6.84963829560361i | 0.00293886656738729i | 0.0200432107044914+1414.62859115377i | 0.0136000755351783+565.502426500135i | 0.0000806577583999765-3539.33762941258i | 0.000173751049538207+0.131814546861845i | 0.471804128996457-6.84963829560361i | 0.0000908590377533612-0.0673869725968826i | 0.0000908590377533612-0.0644481060294953i | 2.04947233888841E-08-0.000699229836846216i | 2.04947233888841E-08-0.000699229836846216i | 1.39401682683759E-08-0.000501090536328861i | 1.39401682683759E-08-0.000501090536328861i | 2.33316667673609E-08+0.000647798337419305i | 0.000173774381204974+0.132462345199264i | 0.00990376036944651-7.54930223737067i | 0.0048904256691158+6.23950169739822E-06i | -0.0121803372277108+9.75956535667281i | 0.0048904256691158+6.23950169739823E-06i | -0.00871839403617952+6.99401768931156i | 0.0048904256691158+6.23950169739823E-06i | 0.0000101636273917564+0.0758815898083994i | 0.0024452128345579+3.11975084869911E-06i | 0.0024452128345579+3.11975084869911E-06i | 0.0048904256691158+6.23950169739822E-06i | 0.0024452 | 0.0024452 | 0.0048904 | 67.7663 | 67.7663 | 73.7869 | 0.073101
4731512.5896 | 29728970.3838 | 0.01+14.8644851919015i | 0.460869406949772-6.77010174338269i | 0.0029728970383803i | 0.0204371136347298+1445.00238942492i | 0.0137059859031586+574.273733822095i | 0.000076886909819388-3495.62730121102i | 0.000177958766645919+0.133401068193884i | 0.460869406949772-6.77010174338269i | 0.0000887912500074903-0.0666154225682137i | 0.0000887912500074903-0.0636425255298334i | 1.98523938844064E-08-0.000684596183985814i | 1.98523938844064E-08-0.000684596183985814i | 1.35383679494549E-08-0.000491403181812725i | 1.35383679494549E-08-0.000491403181812725i | 2.63148022124616E-08+0.000684632122635878i | 0.000177985081448131+0.13408570031652i | 0.00989960593141844-7.45790368143103i | 0.00510592068833823+6.58133496178929E-06i | -0.0131066808178903+10.3904920740362i | 0.00510592068833822+0.0000065813349617893i | -0.00939717469282665+7.45829584554102i | 0.00510592068833822+0.0000065813349617893i | 8.51977124716572E-06+0.0802281161746732i | 0.00255296034416911+3.29066748089465E-06i | 0.00255296034416911+3.29066748089465E-06i | 0.00510592068833822+0.0000065813349617893i | 0.002553 | 0.002553 | 0.0051059 | 68.1409 | 68.1409 | 74.1615 | 0.073852
4786300.9232 | 30073215.6366 | 0.01+15.036607818278i | 0.450192467112274-6.69151084285884i | 0.00300732156365561i | 0.0208523354079417+1476.50912849131i | 0.0138156491255164+583.24289910021i | 0.000073295520384179-3452.53138873085i | 0.000182272290290241+0.135008132369263i | 0.450192467112274-6.69151084285884i | 0.0000867705515710815-0.0658527101319436i | 0.0000867705515710815-0.062845388568288i | 1.92258168473659E-08-0.00067005214270639i | 1.92258168473659E-08-0.00067005214270639i | 1.31459379785977E-08-0.000481773528160041i | 1.31459379785977E-08-0.000481773528160041i | 2.99145990450789E-08+0.000726286389502871i | 0.000182302204889286+0.135734418758766i | 0.00989489438079111-7.36731482908682i | 0.00535078078355022+6.96613684518603E-06i | -0.0141563039236701+11.1064237798276i | 0.00535078078355023+6.96613684518601E-06i | -0.0101672785844081+7.98561878693838i | 0.00535078078355023+0.000006966136845186i | 6.70978223574857E-06+0.0851419702103449i | 0.00267539039177512+0.000003483068422593i | 0.00267539039177512+0.000003483068422593i | 0.00535078078355024+0.000006966136845186i | 0.0026754 | 0.0026754 | 0.0053508 | 68.5478 | 68.5478 | 74.5684 | 0.074593
4841723.6758 | 30421447.0615 | 0.01+15.2107235307338i | 0.43976703575022-6.61385354204073i | 0.00304214470614676i | 0.0212904671512423+1509.21593053702i | 0.0139292348588327+592.416905204875i | 0.0000698748303978365-3410.038660621i | 0.000186694469382568+0.136636057039977i | 0.43976703575022-6.61385354204073i | 0.0000847958696298988-0.065098733926825i | 0.0000847958696298988-0.0620565892206782i | 1.86146698682749E-08-0.000655595741175699i | 1.86146698682749E-08-0.000655595741175699i | 1.27626765277707E-08-0.000472199907700398i | 1.27626765277707E-08-0.000472199907700398i | 3.43161703959072E-08+0.000773819199660043i | 0.000186728785552964+0.137409876239637i | 0.00988950544099873-7.27748383675643i | 0.00563145705746771+7.40295380999168E-06i | -0.0153552467509712+11.9260024443182i | 0.00563145705746773+7.40295380999167E-06i | -0.0110480536534322+8.58983197942156i | 0.00563145705746773+7.40295380999165E-06i | 4.70581814124984E-06+0.0907471185438162i | 0.00281572852873386+3.70147690499582E-06i | 0.00281572852873386+3.70147690499582E-06i | 0.00563145705746772+7.40295380999164E-06i | 0.0028157 | 0.0028157 | 0.0056315 | 68.9918 | 68.9918 | 75.0124 | 0.075319
4897788.1937 | 30773710.8162 | 0.01+15.3868554081179i | 0.429587000632157-6.5371179679051i | 0.00307737108162359i | 0.0217532553701948+1543.19538014925i | 0.0140469226083289+601.80308175764i | 0.000066616522963681-3368.13817597304i | 0.000191228238564827+0.138285166551744i | 0.429587000632157-6.5371179679051i | 0.0000828661558318889-0.064353393758574i | 0.0000828661558318889-0.0612760226769504i | 1.80186392599867E-08-0.000641225017365807i | 1.80186392599867E-08-0.000641225017365807i | 1.2388387130732E-08-0.000462680635522264i | 1.2388387130732E-08-0.000462680635522264i | 3.97801727589849E-08+0.000828623884271654i | 0.000191268018737586+0.139113790436016i | 0.0098832816121741-7.18834636386568i | 0.00595643587867505+7.90356953862432E-06i | -0.0167374294743716+12.8737527113088i | 0.00595643587867507+7.90356953862433E-06i | -0.0120647065629509+9.28915113220954i | 0.00595643587867507+7.90356953862434E-06i | 2.47356497752193E-06+0.0972066301545518i | 0.00297821793933753+3.95178476931217E-06i | 0.00297821793933753+3.95178476931217E-06i | 0.00595643587867506+7.90356953862434E-06i | 0.0029782 | 0.0029782 | 0.0059564 | 69.4791 | 69.4791 | 75.4997 | 0.076025
4954501.908 | 31130053.593 | 0.01+15.5650267965199i | 0.419646406482536-6.46129242296741i | 0.00311300535930398i | 0.0222426208285576+1578.52609097649i | 0.0141689024382912+611.40912698972i | 0.0000635127005381545-3326.81927432571i | 0.000195876621213703+0.13995579214066i | 0.419646406482536-6.46129242296741i | 0.0000809803857284641-0.0636165905862826i | 0.0000809803857284641-0.0605035852269786i | 1.743741992314E-08-0.000626938018711371i | 1.743741992314E-08-0.000626938018711371i | 1.20228786260054E-08-0.000453214007361248i | 1.20228786260054E-08-0.000453214007361248i | 4.66831982495691E-08+0.000892573318203043i | 0.000195923304411953+0.140848365458863i | 0.00987601256572184-7.09982016334474i | 0.00633711050288534+8.48362299417958E-06i | -0.0183478704144292+13.9826012006473i | 0.00633711050288534+8.48362299417956E-06i | -0.013250695786304+10.1080338802371i | 0.00633711050288531+8.48362299417956E-06i | -2.94900477904492E-08+0.10473942133346i | 0.00316855525144265+4.24181149708978E-06i | 0.00316855525144265+4.24181149708978E-06i | 0.0063371105028853+8.48362299417956E-06i | 0.0031686 | 0.0031686 | 0.0063371 | 70.0172 | 70.0172 | 76.0378 | 0.076703
5011872.3363 | 31490522.6247 | 0.01+15.7452613123643i | 0.409939450579913-6.38636538193749i | 0.00314905226247286i | 0.0227606801864017+1615.29334439339i | 0.0142953757438951+621.24313126961i | 0.0000605558628002-3286.07156608366i | 0.000200642732569489+0.141648272137159i | 0.409939450579913-6.38636538193749i | 0.0000791375582285827-0.062888226508995i | 0.0000791375582285827-0.0597391742465221i | 1.6870715218174E-08-0.000612732801765021i | 1.6870715218174E-08-0.000612732801765021i | 1.16659651078752E-08-0.000443798297311845i | 1.16659651078752E-08-0.000443798297311845i | 5.55858639110031E-08+0.000968245715035484i | 0.0002006983184334+0.142616517852194i | 0.00986741097420095-7.01179663258639i | 0.00678914259269057+0.0000091643216208736i | -0.0202476168489849+15.2978117987866i | 0.00678914259269055+9.16432162087361E-06i | -0.014651398333613+11.0801034648602i | 0.00678914259269054+9.16432162087361E-06i | -2.85611682754863E-06+0.11364641216332i | 0.00339457129634527+0.0000045821608104368i | 0.00339457129634527+0.0000045821608104368i | 0.00678914259269054+0.0000091643216208736i | 0.0033946 | 0.0033946 | 0.0067891 | 70.6157 | 70.6157 | 76.6363 | 0.077341
5069907.0827 | 31855165.6911 | 0.01+15.927582845541i | 0.400460478494467-6.31232548845738i | 0.00318551656910819i | 0.0233097708699707+1653.58981107839i | 0.0144265560906214+631.31360245026i | 0.000057738885757643-3245.88492333104i | 0.000205529782995676+0.143362952177597i | 0.400460478494467-6.31232548845738i | 0.0000773366950653539-0.062168204752448i | 0.0000773366950653539-0.0589826881833398i | 1.63182368439989E-08-0.000598607431849693i | 1.63182368439989E-08-0.000598607431849693i | 1.13174658860507E-08-0.000434431755343536i | 1.13174658860507E-08-0.000434431755343536i | 6.73526702850562E-08+0.00105929127009011i | 0.000205597135665961+0.144422243447687i | 0.00985707374467732-6.9241271257228i | 0.00733466808117252+9.97515371506049E-06i | -0.0225215508025096+16.8833614160166i | 0.00733466808117254+0.0000099751537150605i | -0.0163299145761388+12.2528855430075i | 0.00733466808117254+9.97515371506052E-06i | -6.07146135343682E-06+0.124352903820193i | 0.00366733404058627+4.98757685753026E-06i | 0.00366733404058627+4.98757685753026E-06i | 0.00733466808117254+9.97515371506052E-06i | 0.0036673 | 0.0036673 | 0.0073347 | 71.287 | 71.287 | 77.3076 | 0.077922
5128613.8399 | 32224031.1251 | 0.01+16.1120155625717i | 0.391203979959797-6.23916155191968i | 0.00322240311251433i | 0.0238924797404583+1693.51636834027i | 0.0145626701281769+641.629493202105i | 0.0000550550020165395-3206.24947102083i | 0.00021054108137557+0.145100185423762i | 0.391203979959797-6.23916155191968i | 0.0000755768402748468-0.0614564296559673i | 0.0000755768402748468-0.058234026543453i | 1.57797047233969E-08-0.00058455998270745i | 1.57797047233969E-08-0.00058455998270745i | 1.0977205454738E-08-0.000425112604599513i | 1.0977205454738E-08-0.000425112604599513i | 8.33741020490904E-08+0.00117105404749551i | 0.000210624455477619+0.146271239471258i | 0.00984441723070779-6.83659980006855i | 0.00800602868774672+0.0000109583492738552i | -0.0252912251037774+18.8327254443936i | 0.00800602868774671+0.0000109583492738552i | -0.0183766141676785+13.6958211553304i | 0.00800602868774672+0.0000109583492738552i | -9.75418063854724E-06+0.137480265407424i | 0.00400301434387336+0.0000054791746369276i | 0.00400301434387336+0.0000054791746369276i | 0.00800602868774672+0.0000109583492738552i | 0.004003 | 0.004003 | 0.008006 | 72.0478 | 72.0478 | 78.0684 | 0.078424
5188000.3893 | 32597167.8196 | 0.01+16.2985839098132i | 0.382164584874139-6.16686254436343i | 0.00325971678196264i | 0.0245116762438631+1735.1830283512i | 0.0147039585866347+652.20023051562i | 0.000052497782144274-3167.1555785226i | 0.000215680038652721+0.146860332790693i | 0.382164584874139-6.16686254436343i | 0.0000738570596868469-0.0607528066595228i | 0.0000738570596868469-0.0574930898775602i | 1.52548468952675E-08-0.000570588536144665i | 1.52548468952675E-08-0.000570588536144665i | 1.06450134719846E-08-0.000415839038453737i | 1.06450134719846E-08-0.000415839038453737i | 1.06004452173959E-07+0.00131168362998511i | 0.000215786043104895+0.148172016420678i | 0.00982856350577738-6.74889836346735i | 0.00885242054566491+0.0000121765525830002i | -0.0287369376670907+21.2880947505241i | 0.0088524205456649+0.0000121765525830002i | -0.0209255528906673+15.5145438509767i | 0.00885242054566491+0.0000121765525830002i | -0.0000139931712092322+0.153973661843743i | 0.00442621027283246+0.0000060882762915001i | 0.00442621027283246+0.0000060882762915001i | 0.00885242054566492+0.0000121765525830002i | 0.0044262 | 0.0044262 | 0.0088524 | 72.9206 | 72.9206 | 78.9412 | 0.078811
5248074.6025 | 32974625.2334 | 0.01+16.487312616698i | 0.37333705942634-6.09541759744568i | 0.0032974625233396i | 0.0251705508656643+1778.70999525103i | 0.0148506773634345+663.035747577085i | 0.000050061117061626-3128.59385151194i | 0.000220950171522279+0.148643763183154i | 0.37333705942634-6.09541759744568i | 0.0000721764404272677-0.060057242290937i | 0.0000721764404272677-0.0567597797675974i | 1.4743399413827E-08-0.000556691181673043i | 1.4743399413827E-08-0.000556691181673043i | 1.03207247502963E-08-0.000406609217298701i | 1.03207247502963E-08-0.000406609217298701i | 1.39493205862767E-07+0.00149425451569301i | 0.000221089664728142+0.150138017698847i | 0.00980812843873345-6.66052374242751i | 0.00995251904717009+0.0000137267424005182i | -0.0331377716710371+24.4768661549171i | 0.00995251904717009+0.0000137267424005182i | -0.0241842524110345+17.8779900443501i | 0.00995251904717006+0.0000137267424005182i | -0.000018868887914983+0.175344591712825i | 0.00497625952358503+0.0000068633712002591i | 0.00497625952358503+0.0000068633712002591i | 0.00995251904717006+0.0000137267424005182i | 0.0049763 | 0.0049763 | 0.0099525 | 73.9381 | 73.9381 | 79.9587 | 0.079024
5308844.4423 | 33356453.398 | 0.01+16.6782266990117i | 0.364716302342174-6.0248159994866i | 0.00333564533980234i | 0.0258726598891362+1824.22887249065i | 0.0150030987109158+674.14651824294i | 0.0000477392014031246-3090.55512418577i | 0.000226355106280723+0.150450853741141i | 0.364716302342174-6.0248159994866i | 0.0000705340904319642-0.0593696441532492i | 0.0000705340904319642-0.0560339988134469i | 1.42451062549051E-08-0.000542866016146304i | 1.42451062549051E-08-0.000542866016146304i | 1.00041792596874E-08-0.000397421265032786i | 1.00041792596874E-08-0.000397421265032786i | 1.92166743928338E-07+0.00174114877217156i | 0.000226547273024651+0.152192002513313i | 0.00978079628976694-6.57063293519512i | 0.0114404513470488+0.0000157671643140831i | -0.0389490403330126+28.7867125976718i | 0.0114404513470488+0.0000157671643140831i | -0.0284913036289664+21.0741719183748i | 0.0114404513470488+0.0000157671643140831i | -0.0000243821565921617+0.204169848825363i | 0.0057202256735244+7.88358215704155E-06i | 0.0057202256735244+7.88358215704155E-06i | 0.0114404513470488+0.0000157671643140831i | 0.0057202 | 0.0057202 | 0.01144 | 75.1483 | 75.1483 | 81.1689 | 0.078965
5370317.9637 | 33742702.9244 | 0.01+16.8713514622092i | 0.356297341246657-5.95504719258564i | 0.00337427029244183i | 0.0266219776737082+1871.88404593096i | 0.0151615125352464+685.54359436344i | 0.0000455265177889027-3053.0304517884i | 0.000231898582841959+0.152281990094834i | 0.356297341246657-5.95504719258564i | 0.0000689291379716692-0.0586899209122263i | 0.0000689291379716692-0.0553156506197845i | 1.37597192294904E-08-0.000529111143392017i | 1.37597192294904E-08-0.000529111143392017i | 9.69522214451657E-09-0.000388273265211827i | 9.69522214451657E-09-0.000388273265211827i | 2.8222683239674E-07+0.00209413215365666i | 0.000232180809674356+0.154376122248491i | 0.00974238041121113-6.4776710506861i | 0.0135651019776138+0.0000185736594903288i | -0.0469641851857678+34.9369983677383i | 0.0135651019776138+0.0000185736594903288i | -0.0344367993619607+25.6375293184936i | 0.0135651019776138+0.0000185736594903288i | -0.0000301923294495811+0.245230850704182i | 0.0067825509888069+0.0000092868297451644i | 0.0067825509888069+0.0000092868297451644i | 0.0135651019776138+0.0000185736594903288i | 0.0067826 | 0.0067826 | 0.013565 | 76.6279 | 76.6279 | 82.6485 | 0.078451
5432503.3149 | 34133425.0095 | 0.01+17.0667125047685i | 0.348075329138332-5.88610076980733i | 0.0034133425009537i | 0.0274229579414644+1921.83427328851i | 0.0153262278189434+697.238646233825i | 0.0000434178219548104-3016.01110343427i | 0.000237584458928108+0.15413756662941i | 0.348075329138332-5.88610076980733i | 0.0000673607311878139-0.0580179822840281i | 0.0000673607311878139-0.0546046397830744i | 1.3286997904704E-08-0.000515424673838326i | 1.3286997904704E-08-0.000515424673838326i | 9.39370375567894E-09-0.000379163256824753i | 9.39370375567894E-09-0.000379163256824753i | 4.56094508862792E-07+0.00264113735556148i | 0.000238040553436971+0.156778703984971i | 0.00968446892821786-6.37840261008611i | 0.0168462418193424+0.0000226688582493143i | -0.0586857906810195+44.4300497672051i | 0.0168462418193424+0.0000226688582493143i | -0.0431383759836175+32.6841985795311i | 0.0168462418193424+0.0000226688582493143i | -0.0000345610446497993+0.308513053365502i | 0.0084231209096712+0.0000113344291246571i | 0.0084231209096712+0.0000113344291246571i | 0.0168462418193424+0.0000226688582493142i | 0.0084231 | 0.0084231 | 0.016846 | 78.5095 | 78.5095 | 84.5301 | 0.077099
5495408.7386 | 34528671.4432 | 0.01+17.2643357215843i | 0.340045540971518-5.81796647243406i | 0.00345286714431686i | 0.0282806059009369+1974.25451676093i | 0.0154975741807298+709.244006483255i | 0.0000414081286908964-2979.4885552138i | 0.0002434167144439+0.156017986760159i | 0.340045540971518-5.81796647243406i | 0.0000658280376389649-0.0573537390230133i | 0.0000658280376389649-0.0539008718786964i | 1.28267095323934E-08-0.000501804724134979i | 1.28267095323934E-08-0.000501804724134979i | 9.09947969998628E-09-0.000370089229647493i | 9.09947969998628E-09-0.000370089229647493i | 8.63662314119606E-07+0.00360441540916075i | 0.00024428037675802+0.15962240216932i | 0.00958737863914185-6.26477013502643i | 0.022580842289797+0.0000291462494281372i | -0.0772544729898231+61.0145910333045i | 0.022580842289797+0.0000291462494281372i | -0.0569326185499002+44.9992635262262i | 0.022580842289797+0.0000291462494281372i | -0.0000291038714686852+0.418932819054686i | 0.0112904211448985+0.0000145731247140686i | 0.0112904211448985+0.0000145731247140686i | 0.022580842289797+0.0000291462494281372i | 0.01129 | 0.01129 | 0.022581 | 81.0542 | 81.0542 | 87.0748 | 0.073955
5559042.5727 | 34928494.6148 | 0.01+17.4642473073999i | 0.332203370342781-5.75063418728449i | 0.00349284946147998i | 0.0292005634677572+2029.33806337411i | 0.0156759035882101+721.572717746855i | 0.0000394926985414983-2943.45448356962i | 0.000249399456044017+0.157923663218382i | 0.332203370342781-5.75063418728449i | 0.0000643302438576485-0.0566971029096974i | 0.0000643302438576485-0.0532042534482174i | 1.23786289855719E-08-0.000488249416768408i | 1.23786289855719E-08-0.000488249416768408i | 8.81241090887855E-09-0.000361049119123076i | 8.81241090887855E-09-0.000361049119123076i | 2.24065453256412E-06+0.00575545310491797i | 0.000251640110576581+0.1636791163233i | 0.00939273992775965-6.10950045963521i | 0.0351629644357905+0.0000403701942843271i | -0.109436478121374+97.391084862897i | 0.0351629644357905+0.0000403701942843272i | -0.0808576585560349+72.0184484180887i | 0.0351629644357905+0.0000403701942843272i | 0.0000403349562363145+0.6609050886365i | 0.0175814822178952+0.0000201850971421636i | 0.0175814822178952+0.0000201850971421636i | 0.0351629644357904+0.0000403701942843272i | 0.017581 | 0.017581 | 0.035163 | 84.9011 | 84.9011 | 90.9217 | 0.065781
5623413.2519 | 35332947.5206 | 0.01+17.6664737602795i | 0.324544326277985-5.68409394409538i | 0.0035332947520559i | 0.030189210388064+2087.29898716924i | 0.0158615922408609+734.238584506985i | 0.0000376670252230553-2907.90075893083i | 0.000255536921903272+0.159855018348529i | 0.324544326277985-5.68409394409538i | 0.0000628665549173124-0.0560479867388483i | 0.0000628665549173124-0.0525146919867924i | 1.19425387029499E-08-0.00047475687967026i | 1.19425387029499E-08-0.00047475687967026i | 8.53236372896939E-09-0.000352040800708126i | 8.53236372896939E-09-0.000352040800708126i | 0.00001519918522142+0.0148542070903055i | 0.000270736107124692+0.174709225438834i | 0.00886979250792316-5.7237824511849i | 0.0850223846833761+0.0000447569051180581i | -0.121282048392582+241.512874494028i | 0.0850223846833762+0.0000447569051180582i | -0.0897683921289789+179.086158402782i | 0.0850223846833762+0.0000447569051180582i | 0.00108589193387241+1.61901961528166i | 0.0425111923416881+0.0000223784525590291i | 0.0425111923416881+0.0000223784525590291i | 0.0850223846833762+0.0000447569051180582i | 0.042511 | 0.042511 | 0.085022 | 92.5701 | 92.5701 | 98.5907 | 0.030161
5688529.3084 | 35742083.7702 | 0.01+17.8710418851203i | 0.317064030116436-5.61833591296518i | 0.00357420837702407i | 0.0312537847681056+2148.37501930165i | 0.0160550426431234+747.25622953517i | 0.0000359268237184981-2872.81943959435i | 0.000261833486700189+0.161812484417131i | 0.317064030116436-5.61833591296518i | 0.0000614361940091974-0.0554063043077265i | 0.0000614361940091974-0.0518320959307024i | 1.15182286418252E-08-0.000461325245818883i | 1.15182286418252E-08-0.000461325245818883i | 8.25921003736228E-09-0.000343062083617391i | 8.25921003736228E-09-0.000343062083617391i | 0.0000396049936836655-0.0237501685750776i | 0.000301438480383855+0.138062315842053i | 0.0158141667420843-7.24307155723529i | -0.172023544165714-0.000662450929273529i | 1.91892225439597-501.435653280617i | -0.172023544165714-0.000662450929273529i | 1.42666351607216-372.88997764039i | -0.172023544165714-0.000662450929273528i | 0.00884687493214872-3.31887191893665i | -0.086011772082857-0.000331225464636764i | -0.086011772082857-0.000331225464636764i | -0.172023544165714-0.000662450929273528i | 0.086012 | 0.086012 | 0.17202 | 98.6912 | 98.6912 | 104.7118 | -179.7794
5754399.3734 | 36155957.5944 | 0.01+18.0779787972058i | 0.309758212488756-5.55335040185754i | 0.00361559575944116i | 0.032402527409739+2212.83090713257i | 0.0162566858900331+760.64115541822i | 0.0000342680190095702-2838.20276584127i | 0.000268293666825037+0.163796503934034i | 0.309758212488756-5.55335040185754i | 0.0000600384020288882-0.0547719704044645i | 0.0000600384020288882-0.0511563746450233i | 1.11054962396442E-08-0.00044795265283332i | 1.11054962396442E-08-0.00044795265283332i | 7.99282738519228E-09-0.000334110703887679i | 7.99282738519228E-09-0.000334110703887679i | 0.0000029887465171432-0.00645923025785152i | 0.00027128241334218+0.157337273676182i | 0.0109586513033551-6.35575413089167i | -0.0410532466410894-0.0000897801901063963i | 0.26577444199452-122.873192291319i | -0.0410532466410895-0.0000897801901063962i | 0.198151324193734-91.6464018730433i | -0.0410532466410895-0.0000897801901063964i | 0.000813173627609515-0.802505958399234i | -0.0205266233205448-0.0000448900950531982i | -0.0205266233205448-0.0000448900950531982i | -0.0410532466410896-0.0000897801901063964i | 0.020527 | 0.020527 | 0.041053 | 86.2464 | 86.2464 | 92.267 | -179.8747
5821032.1777 | 36574623.8516 | 0.01+18.2873119257995i | 0.302622710385307-5.48912785416324i | 0.0036574623851599i | 0.0336448555107067+2280.96236235325i | 0.0164669841908501+774.409811710665i | 0.0000326867354108369-2804.04315427928i | 0.000274922125824088+0.165807529986529i | 0.302622710385307-5.48912785416324i | 0.0000586724371723267-0.0541449007965843i | 0.0000586724371723267-0.0504874384114244i | 1.07041463845604E-08-0.000434637242559124i | 1.07041463845604E-08-0.000434637242559124i | 7.73309917345746E-09-0.000325184316670615i | 7.73309917345746E-09-0.000325184316670615i | 9.95209212675434E-07-0.00368818709311616i | 0.000275917335036763+0.162119342893413i | 0.0104980360354405-6.16827755135507i | -0.0227497512039237-0.0000448574476544276i | 0.136280998664378-69.959561674808i | -0.0227497512039237-0.0000448574476544277i | 0.101917570865912-52.341930389846i | -0.0227497512039237-0.0000448574476544275i | 0.000364833187092294-0.450602631573165i | -0.0113748756019618-0.0000224287238272137i | -0.0113748756019618-0.0000224287238272137i | -0.0227497512039236-0.0000448574476544274i | 0.011375 | 0.011375 | 0.02275 | 81.119 | 81.119 | 87.1395 | -179.887
5888436.5536 | 36998138.0356 | 0.01+18.4990690177808i | 0.295653464312031-5.42565884631859i | 0.00369981380355615i | 0.0349915727982535+2353.10072227399i | 0.0166864336596675+788.579668323185i | 0.0000311792864712906-2770.3331923999i | 0.000281723680092631+0.167846026586962i | 0.295653464312031-5.42565884631859i | 0.0000573375745410595-0.0535250122196501i | 0.0000573375745410595-0.049825198416094i | 1.03139913953669E-08-0.000421377160645511i | 1.03139913953669E-08-0.000421377160645511i | 7.47991486594821E-09-0.000316280487649691i | 7.47991486594821E-09-0.000316280487649691i | 4.88261831970591E-07-0.00255481775468303i | 0.000282211941924602+0.165291208832279i | 0.0103293884399704-6.0499108935547i | -0.0154564147216577-0.0000293436455575999i | 0.0916215456341898-48.8693296315466i | -0.0154564147216577-0.0000293436455575999i | 0.0687396557918536-36.6807147472353i | -0.0154564147216577-0.0000293436455575999i | 0.000231946497046095-0.310213075155857i | -0.00772820736082885-0.0000146718227787999i | -0.00772820736082885-0.0000146718227787999i | -0.0154564147216577-0.0000293436455575998i | 0.0077282 | 0.0077282 | 0.015456 | 77.7616 | 77.7616 | 83.7822 | -179.8912
5956621.4353 | 37426556.2826 | 0.01+18.7132781413229i | 0.288846515530757-5.36293408547898i | 0.00374265562826458i | 0.0364551251453009+2429.61847923671i | 0.0169155674060201+803.16929583308i | 0.0000297421654115818-2737.06563334201i | 0.00028870330482985+0.169912469034461i | 0.288846515530757-5.36293408547898i | 0.0000560331057565159-0.0529122223660562i | 0.0000560331057565159-0.0491695667377916i | 9.93485101120271E-09-0.000408170556113044i | 9.93485101120271E-09-0.000408170556113044i | 7.2331702449625E-09-0.000307396683460409i | 7.2331702449625E-09-0.000307396683460409i | 2.87540356632827E-07-0.00193775951279644i | 0.000288990845186483+0.167974709521665i | 0.0102422412742437-5.9532595289713i | -0.0115359823393525-0.0000215588028296102i | 0.0692504427002612-37.5280003362122i | -0.0115359823393525-0.0000215588028296102i | 0.0521302118994549-28.2626531592922i | -0.0115359823393525-0.0000215588028296102i | 0.00017109183426835-0.234616505524195i | -0.00576799116967625-0.0000107794014148051i | -0.00576799116967625-0.0000107794014148051i | -0.0115359823393525-0.0000215588028296102i | 0.005768 | 0.005768 | 0.011536 | 75.2205 | 75.2205 | 81.2411 | -179.8929
6025595.8607 | 37859935.3792 | 0.01+18.9299676896131i | 0.282198003381122-5.30094440724589i | 0.00378599353792262i | 0.0380499133371226+2510.93587282068i | 0.0171549589632097+818.19845349042i | 0.0000283720360667923-2704.23339085237i | 0.000295866140269677+0.172007344291442i | 0.282198003381122-5.30094440724589i | 0.0000547583385831099-0.0523064498739478i | 0.0000547583385831099-0.0485204563360252i | 9.5665523914888E-09-0.000395015580911345i | 9.5665523914888E-09-0.000395015580911345i | 6.9927677165724E-09-0.000298530260973025i | 6.9927677165724E-09-0.000298530260973025i | 1.88374621936908E-07-0.00154916079935274i | 0.000296054514891614+0.170458183492089i | 0.0101890728281563-5.86652375962575i | -0.00908818671752093-0.0000168896164024333i | 0.0558627953126656-30.4431017429676i | -0.00908818671752092-0.0000168896164024333i | 0.0421996447623374-23.0071611359192i | -0.00908818671752093-0.0000168896164024333i | 0.00013670577628022-0.187306445354974i | -0.00454409335876046-8.44480820121665E-06i | -0.00454409335876046-8.44480820121665E-06i | -0.00908818671752092-0.0000168896164024333i | 0.0045441 | 0.0045441 | 0.0090882 | 73.149 | 73.149 | 79.1696 | -179.8935
6095368.9724 | 38298332.7692 | 0.01+19.1491663846163i | 0.275704162681343-5.23968077344588i | 0.00382983327692327i | 0.0397926781474391+2597.52879105339i | 0.017405226097515+833.68818579438i | 0.0000270657243064822-2671.82953443468i | 0.000303217498202445+0.174131151375603i | 0.275704162681343-5.23968077344588i | 0.0000535125965599573-0.0517076143162733i | 0.0000535125965599573-0.04787778103935i | 9.20893012658107E-09-0.00038191038946592i | 9.20893012658107E-09-0.00038191038946592i | 6.75861667349695E-09-0.000289678455274054i | 6.75861667349695E-09-0.000289678455274054i | 1.32335736985595E-07-0.00128160117745638i | 0.000303349833939431+0.172849550198147i | 0.0101532695600123-5.78536026770688i | -0.00741452318746208-0.000013778052137898i | 0.0469660768684696-25.5957023033459i | -0.00741452318746208-0.000013778052137898i | 0.035608529030328-19.4143016788502i | -0.00741452318746209-0.000013778052137898i | 0.000114685652318664-0.154863679218869i | -0.00370726159373105-0.000006889026068949i | -0.00370726159373105-0.000006889026068949i | -0.0074145231874621-0.000013778052137898i | 0.0037073 | 0.0037073 | 0.0074145 | 71.3811 | 71.3811 | 77.4017 | -179.8935
6165950.0186 | 38741806.5618 | 0.01+19.3709032808822i | 0.269361321205214-5.17913426996012i | 0.00387418065617643i | 0.0417029775771512+2689.93829425501i | 0.0176670350477875+849.6609286291i | 0.0000258202099054365-2639.84728467908i | 0.000310762868803101+0.176284401768136i | 0.269361321205214-5.17913426996012i | 0.0000522952186410098-0.0511156361899638i | 0.0000522952186410098-0.0472414555337874i | 8.86182625968293E-09-0.000368853138213397i | 8.86182625968293E-09-0.000368853138213397i | 6.53063392521421E-09-0.000280838366155362i | 6.53063392521421E-09-0.000280838366155362i | 9.76639490447359E-08-0.0010858709237311i | 0.000310860532752146+0.175198530844405i | 0.0101275244350269-5.70779245084231i | -0.00619792487196751-0.0000115546298644489i | 0.0406301427398854-22.0693675944524i | -0.00619792487196752-0.0000115546298644489i | 0.0309221241552287-16.803232788027i | -0.00619792487196752-0.0000115546298644489i | 0.0000993547288655327-0.131196848143512i | -0.00309896243598376-5.77731493222445E-06i | -0.00309896243598376-5.77731493222445E-06i | -0.00619792487196752-0.0000115546298644489i | 0.003099 | 0.003099 | 0.0061979 | 69.8243 | 69.8243 | 75.8449 | -179.8932
6237348.3548 | 39190415.5388 | 0.01+19.5952077693961i | 0.263165897232786-5.1192961046031i | 0.00391904155387921i | 0.0438037824801144+2788.78216406749i | 0.0179411052523399+866.14062608174i | 0.0000246326188401143-2608.28000876447i | 0.000318507927782736+0.178467619838932i | 0.263165897232786-5.1192961046031i | 0.0000511055588434261-0.050530436905245i | 0.0000511055588434261-0.0466113953513658i | 8.52509032061449E-09-0.000355841985124327i | 8.52509032061449E-09-0.000355841985124327i | 6.30874420686841E-09-0.000272006942886807i | 6.30874420686841E-09-0.000272006942886807i | 7.47630834199726E-08-0.000936244779303499i | 0.000318582690866156+0.177531375059629i | 0.0101081236019616-5.63278901766466i | -0.00527366855499213-0.0000098848026261058i | 0.0358905865864833-19.3879932822569i | -0.00527366855499212-9.88480262610581E-06i | 0.0274235728938247-14.8202545209442i | -0.00527366855499213-9.88480262610581E-06i | 0.0000880182650684-0.113141282586818i | -0.00263683427749606-4.94240131305291E-06i | -0.00263683427749606-4.94240131305291E-06i | -0.00527366855499212-9.88480262610582E-06i | 0.0026368 | 0.0026368 | 0.0052737 | 68.4217 | 68.4217 | 74.4423 | -179.8926
6309573.4448 | 39644219.1629 | 0.01+19.822109581475i | 0.257114397172281-5.06015760504898i | 0.003964421916295i | 0.0461222255328416+2894.76899854671i | 0.0182282146286749+883.152859218105i | 0.0000235002159872652-2577.12121612618i | 0.000326458543881197+0.180681343289613i | 0.257114397172281-5.06015760504898i | 0.0000499429859039704-0.0499519387750703i | 0.0000499429859039704-0.0459875168587753i | 8.19857937208631E-09-0.000342875089212559i | 8.19857937208631E-09-0.000342875089212559i | 6.09288078087905E-09-0.000263180967009099i | 6.09288078087905E-09-0.000263180967009099i | 5.88707489252948E-08-0.00081796536343605i | 0.000326517414630122+0.179863377926177i | 0.0100929803331787-5.55975716677907i | -0.00454768819735931-8.58301539463248E-06i | 0.0322125582766786-17.2797009043187i | -0.00454768819735932-8.58301539463249E-06i | 0.0247153399267216-13.2633969135353i | -0.00454768819735932-8.58301539463249E-06i | 0.0000792425489819789-0.0988897088950138i | -0.00227384409867966-4.29150769731624E-06i | -0.00227384409867966-4.29150769731624E-06i | -0.00454768819735932-8.58301539463248E-06i | 0.0022738 | 0.0022738 | 0.0045477 | 67.1352 | 67.1352 | 73.1558 | -179.8919
6382634.8619 | 40103277.5854 | 0.01+20.0516387927084i | 0.251203413250892-5.00171021680448i | 0.00401032775854167i | 0.0486905506003154+3008.71553314394i | 0.0185292054817499+900.72498826876i | 0.0000224203982025866-2546.364554282i | 0.000334620786719732+0.182926123615251i | 0.251203413250892-5.00171021680448i | 0.0000488068829432678-0.0493800650046807i | 0.0000488068829432678-0.045369737246139i | 7.88215806919798E-09-0.000329950610030317i | 7.88215806919798E-09-0.000329950610030317i | 5.88298614805978E-09-0.000254357032836456i | 5.88298614805978E-09-0.000254357032836456i | 4.74072138412036E-08-0.000721960634648213i | 0.000334668193933573+0.182204162980603i | 0.0100808321561492-5.48833028789011i | -0.00396235793989999-7.53815042882475E-06i | 0.0292758000505971-15.5779380972603i | -0.00396235793989999-7.53815042882476E-06i | 0.0225594189384864-12.0089431486513i | -0.00396235793989999-7.53815042882476E-06i | 0.0000721980418749514-0.0873348999612857i | -0.00198117896994999-3.76907521441238E-06i | -0.00198117896994999-3.76907521441238E-06i | -0.00396235793989998-7.53815042882476E-06i | 0.0019812 | 0.0019812 | 0.0039624 | 65.9385 | 65.9385 | 71.9591 | -179.891
6456542.2903 | 40567651.6539 | 0.01+20.2838258269445i | 0.245429621272209-4.94394550122689i | 0.00405676516538891i | 0.051547326492303+3131.56808308418i | 0.0188449911283918+918.88630988354i | 0.0000213906877585807-2516.00380481022i | 0.000343000935033614+0.185202526585681i | 0.245429621272209-4.94394550122689i | 0.000047696647137737-0.0488147396812893i | 0.000047696647137737-0.0447579745159004i | 7.57569873294337E-09-0.000317066707147841i | 7.57569873294337E-09-0.000317066707147841i | 5.67901288862829E-09-0.000245531525301569i | 5.67901288862829E-09-0.000245531525301569i | 3.88772217787469E-08-0.000642346174744915i | 0.000343039812255393+0.184560180410936i | 0.0100708705479759-5.41826813922644i | -0.00348040342144688-6.67963238494897E-06i | 0.0268769254914639-14.1749763897184i | -0.00348040342144688-6.67963238494897E-06i | 0.0208046909094799-10.9768812070014i | -0.00348040342144688-6.67963238494896E-06i | 0.0000663728175285134-0.0777605918241745i | -0.00174020171072344-3.33981619247448E-06i | -0.00174020171072344-3.33981619247448E-06i | -0.00348040342144688-6.67963238494896E-06i | 0.0017402 | 0.0017402 | 0.0034804 | 64.812 | 64.812 | 70.8326 | -179.89
6531305.5265 | 41037402.9206 | 0.01+20.5187014603234i | 0.239789778438094-4.88685513358593i | 0.00410374029206469i | 0.05473901312298+3264.42929848607i | 0.019176563339528+937.66823135094i | 0.0000204087261219778-2486.03287947268i | 0.00035160548530625+0.187511132747386i | 0.239789778438094-4.88685513358593i | 0.0000466116893990165-0.0482558877638854i | 0.0000466116893990165-0.0441521474718207i | 7.27908143858533E-09-0.000304221539616485i | 7.27908143858533E-09-0.000304221539616485i | 5.48092465793412E-09-0.000236700594706571i | 5.48092465793412E-09-0.000236700594706571i | 3.2366045041176E-08-0.000575137853802956i | 0.000351637851351291+0.186935994893583i | 0.010062553759222-5.3494056197924i | -0.0030766453416038-5.96049467608953E-06i | 0.0248806022923146-12.9980470973743i | -0.00307664534160381-5.96049467608953E-06i | 0.0193506352756756-10.1131743871168i | -0.00307664534160382-5.96049467608953E-06i | 0.0000614343513074469-0.0696828666629712i | -0.00153832267080191-2.98024733804477E-06i | -0.00153832267080191-2.98024733804477E-06i | -0.00307664534160382-5.96049467608954E-06i | 0.0015383 | 0.0015383 | 0.0030767 | 63.741 | 63.741 | 69.7616 | -179.889
6606934.4801 | 41512593.6507 | 0.01+20.7562968253557i | 0.2342807212329-4.83043090116841i | 0.00415125936507115i | 0.058322002579603+3408.5918340914i | 0.0195250007185145+957.104463956715i | 0.0000194722680522526-2456.44581647771i | 0.000360441160827314+0.189852537946958i | 0.2342807212329-4.83043090116841i | 0.0000455514340607148-0.0477034350731589i | 0.0000455514340607148-0.0435521757080877i | 6.99219411984373E-09-0.000291413265414093i | 6.99219411984373E-09-0.000291413265414093i | 5.28869736726427E-09-0.000227860127859784i | 5.28869736726427E-09-0.000227860127859784i | 2.72888833295374E-08-0.000517541706825813i | 0.000360468449710644+0.189334996240132i | 0.010055505174564-5.28162460805371i | -0.00273346074006183-5.34827294875924E-06i | 0.0231933011116048-11.9962228073805i | -0.00273346074006183-5.34827294875925E-06i | 0.018127816020802-9.38001522659183i | -0.00273346074006183-5.34827294875924E-06i | 0.000057157425502476-0.062762957285666i | -0.00136673037003092-2.67413647437962E-06i | -0.00136673037003092-2.67413647437962E-06i | -0.00273346074006184-5.34827294875924E-06i | 0.0013667 | 0.0013667 | 0.0027335 | 62.7137 | 62.7137 | 68.7343 | -179.8879
6683439.1757 | 41993286.8301 | 0.01+20.9966434150498i | 0.228899363368031-4.77466470142423i | 0.00419932868300997i | 0.0623653078355515+3565.58111230329i | 0.0198914781535333+977.231237980445i | 0.0000185791760038086-2427.23677687622i | 0.000369514921199214+0.192227353877237i | 0.228899363368031-4.77466470142423i | 0.0000445153185723224-0.0471573082815444i | 0.0000445153185723224-0.0429579795985344i | 6.71493268993343E-09-0.000278640040871271i | 6.71493268993343E-09-0.000278640040871271i | 5.10232058702682E-09-0.000219005714975593i | 5.10232058702682E-09-0.000219005714975593i | 2.32578927215251E-08-0.000467540068565371i | 0.000369538179091936+0.191759813808672i | 0.0100494548414578-5.21483759543332i | -0.00243814529319703-4.81980893897454E-06i | 0.0217483176543841-11.1327935183593i | -0.00243814529319704-4.81980893897455E-06i | 0.0170867481119556-8.75016167923907i | -0.00243814529319704-4.81980893897455E-06i | 0.0000533840759954824-0.0567565721756936i | -0.00121907264659852-2.40990446948728E-06i | -0.00121907264659852-2.40990446948728E-06i | -0.00243814529319704-4.81980893897456E-06i | 0.0012191 | 0.0012191 | 0.0024382 | 61.7206 | 61.7206 | 67.7412 | -179.8867
6760829.7539 | 42479546.1742 | 0.01+21.2397730870858i | 0.223642693784882-4.71954854015295i | 0.00424795461741716i | 0.066954146096677+3737.21017975657i | 0.0202772775054523+998.08754220853i | 0.0000177274148154221-2398.40004108619i | 0.000378833972317497+0.194636208647238i | 0.223642693784882-4.71954854015295i | 0.0000435027932001122-0.0466174349033806i | 0.0000435027932001122-0.0423694802859634i | 6.44720118058889E-09-0.000265900020077216i | 6.44720118058889E-09-0.000265900020077216i | 4.92179921834915E-09-0.000210132611589121i | 4.92179921834915E-09-0.000210132611589121i | 2.00077474352848E-08-0.000423639139264401i | 0.000378853980064932+0.194212569507974i | 0.010044204193928-5.14897772706831i | -0.00218130829142489-4.35813746522463E-06i | 0.020496799938539-10.3806276227662i | -0.0021813082914249-4.35813746522464E-06i | 0.0161912282208162-8.2034909030077i | -0.0021813082914249-4.35813746522464E-06i | 0.0000500001550261461-0.0514830593117743i | -0.00109065414571245-2.17906873261232E-06i | -0.00109065414571245-2.17906873261232E-06i | -0.0021813082914249-4.35813746522464E-06i | 0.0010907 | 0.0010907 | 0.0021813 | 60.7538 | 60.7538 | 66.7744 | -179.8855
6839116.4728 | 42971436.1361 | 0.01+21.4857180680383i | 0.2185077747143-4.66507452972954i | 0.00429714361360766i | 0.072194775341499+3925.65084490368i | 0.0206837997204769+1019.71539128869i | 0.0000169150466714716-2369.93000553991i | 0.000388405776852655+0.197079747377091i | 0.2185077747143-4.66507452972954i | 0.0000425133207348768-0.0460837432851876i | 0.0000425133207348768-0.0417865996715799i | 6.18891190032294E-09-0.000253191354263534i | 6.18891190032294E-09-0.000253191354263534i | 4.74715549018847E-09-0.000201235694582383i | 4.74715549018847E-09-0.000201235694582383i | 1.73520493233618E-08-0.000384708997922661i | 0.000388423128901978+0.196695038379168i | 0.0100396039034949-5.0839925024339i | -0.00195585748684997-3.95054364591579E-06i | 0.0194021489115664-9.71923784701271i | -0.00195585748684997-3.95054364591579E-06i | 0.0154141733164082-7.72481978279234i | -0.00195585748684997-3.95054364591579E-06i | 0.0000469210068531213-0.0468059018199562i | -0.000977928743424985-0.0000019752718229579i | -0.000977928743424985-0.0000019752718229579i | -0.00195585748684997-0.0000039505436459158i | 0.00097793 | 0.00097793 | 0.0019559 | 59.8062 | 59.8062 | 65.8268 | -179.8843
6918309.7092 | 43469021.9153 | 0.01+21.7345109576482i | 0.213491739790756-4.61123488736835i | 0.00434690219152965i | 0.078221113258172+4133.5270274189i | 0.0211125785903599+1042.16012477596i | 0.0000161402263203661-2341.82117944905i | 0.000398238065262474+0.199558632819256i | 0.213491739790756-4.61123488736835i | 0.0000415463762063391-0.045556162596057i | 0.0000415463762063391-0.0412092604045273i | 5.93998561328994E-09-0.000240512191164399i | 5.93998561328994E-09-0.000240512191164399i | 4.57843135313858E-09-0.000192309411226489i | 4.57843135313858E-09-0.000192309411226489i | 1.51568020682543E-08-0.000349878829845927i | 0.000398253222064542+0.19920875398941i | 0.0100355394913359-5.01983965708265i | -0.00175633547312757-3.58730753019797E-06i | 0.0184364005904026-9.13286326621255i | -0.00175633547312757-3.58730753019797E-06i | 0.0147349324978292-7.30248039465216i | -0.00175633547312757-3.58730753019798E-06i | 0.0000440823820554004-0.0426199666616158i | -0.000878167736563785-1.79365376509899E-06i | -0.000878167736563785-1.79365376509899E-06i | -0.00175633547312757-3.58730753019798E-06i | 0.00087817 | 0.00087817 | 0.0017563 | 58.8716 | 58.8716 | 64.8922 | -179.883
6998419.96 | 43972369.4663 | 0.01+21.9861847331436i | 0.208591792219488-4.55802193342422i | 0.00439723694662872i | 0.0852039338689385+4364.0388548605i | 0.0215652964230807+1065.47074234155i | 0.0000154011965364105-2314.06818168299i | 0.000408338847366077+0.202073546007372i | 0.208591792219488-4.55802193342422i | 0.0000406014466040862-0.045034622818154i | 0.0000406014466040862-0.0406373858715253i | 5.70035174025798E-09-0.000227860674351318i | 5.70035174025798E-09-0.000227860674351318i | 4.41569135915276E-09-0.000183347719905269i | 4.41569135915276E-09-0.000183347719905269i | 1.33237254051368E-08-0.000318466339631608i | 0.000408352171091482+0.20175507966774i | 0.010031921703856-4.95648439231287i | -0.0015784733081985-3.26086822151593E-06i | 0.0175778174103049-8.60917925040067i | -0.0015784733081985-3.26086822151593E-06i | 0.0141374979704356-6.92736205262653i | -0.0015784733081985-3.26086822151593E-06i | 0.000041434486525841-0.0388429264492781i | -0.00078923665409925-1.63043411075797E-06i | -0.00078923665409925-1.63043411075797E-06i | -0.0015784733081985-3.26086822151594E-06i | 0.00078924 | 0.00078924 | 0.0015785 | 57.9442 | 57.9442 | 63.9648 | -179.8816
7079457.8438 | 44481545.5072 | 0.01+22.2407727536107i | 0.203805202994948-4.50542808972993i | 0.00444815455072214i | 0.093363860950038+4621.13000828265i | 0.0220438019352891+1089.70028035124i | 0.0000146962838121315-2286.6657377554i | 0.000418716424512784+0.204625186934146i | 0.203805202994948-4.50542808972993i | 0.0000396780306048795-0.044519054737334i | 0.0000396780306048795-0.0400709001866119i | 5.46994858334372E-09-0.000215234942540541i | 5.46994858334372E-09-0.000215234942540541i | 4.25902613964834E-09-0.000174344020885884i | 4.25902613964834E-09-0.000174344020885884i | 1.17794511334695E-08-0.000289929000334146i | 0.000418728203963917+0.204335257933812i | 0.0100286799077751-4.89389746449333i | -0.00141888268148602-2.96525256636758E-06i | 0.0168092422073817-8.13840787809835i | -0.00141888268148602-2.96525256636758E-06i | 0.0136092832232988-6.59225095693207i | -0.00141888268148602-2.96525256636758E-06i | 0.0000389379720991014-0.035409342437037i | -0.00070944134074301-1.48262628318379E-06i | -0.00070944134074301-1.48262628318379E-06i | -0.00141888268148602-2.96525256636758E-06i | 0.00070944 | 0.00070944 | 0.0014189 | 57.0183 | 57.0183 | 63.0389 | -179.8803
7161434.1021 | 44996617.5288 | 0.01+22.498308764416i | 0.199129309168925-4.45344587796858i | 0.00449966175288319i | 0.102990068364172+4909.71698602056i | 0.0225501307363208+1114.9062358952i | 0.0000140238942688126-2259.60867691528i | 0.00042937940238129+0.207214275259833i | 0.199129309168925-4.45344587796858i | 0.0000387756383061893-0.0440093899338655i | 0.0000387756383061893-0.0395097281809823i | 5.24872357632718E-09-0.000202633128871042i | 5.24872357632718E-09-0.000202633128871042i | 4.1085566246036E-09-0.000165291075124383i | 4.1085566246036E-09-0.000165291075124383i | 1.04683473527299E-08-0.000263829636316743i | 0.000429389870728643+0.206950445623516i | 0.0100257574540682-4.83205383795353i | -0.00127483890177709-2.69567556090948E-06i | 0.0161169472198537-7.71269088204038i | -0.00127483890177709-2.69567556090948E-06i | 0.0131402695109483-6.29136497989948i | -0.00127483890177709-2.69567556090949E-06i | 0.0000365611663978409-0.032266491776911i | -0.000637419450888545-1.34783778045474E-06i | -0.000637419450888545-1.34783778045474E-06i | -0.00127483890177709-2.69567556090948E-06i | 0.00063742 | 0.00063742 | 0.0012748 | 56.0885 | 56.0885 | 62.1091 | -179.8788
7244359.6007 | 45517653.8034 | 0.01+22.7588269016786i | 0.194561512166808-4.40206791808046i | 0.00455176538033572i | 0.114467753614552+5236.0087703602i | 0.0230865288446261+1141.15104539441i | 0.0000133825097736811-2232.89192933775i | 0.000440336704446815+0.209841551052856i | 0.194561512166808-4.40206791808046i | 0.0000378937909658178-0.0435055607732652i | 0.0000378937909658178-0.0389537953929295i | 5.03663356254749E-09-0.000190053360150843i | 5.03663356254749E-09-0.000190053360150843i | 3.96443918462685E-09-0.000156180908615398i | 3.96443918462685E-09-0.000156180908615398i | 9.34764392405325E-09-0.000239811643805438i | 0.000440346052090739+0.209601739409051i | 0.0100231083579934-4.77093171642174i | -0.00114412488370615-0.0000024482550622415i | 0.0154898126386952-7.32563893537094i | -0.00114412488370615-0.0000024482550622415i | 0.0127223976871557-6.0200195717462i | -0.00114412488370615-0.0000024482550622415i | 0.0000342781144727465-0.0293713660271863i | -0.000572062441853075-1.22412753112075E-06i | -0.000572062441853075-1.22412753112075E-06i | -0.00114412488370615-0.0000024482550622415i | 0.00057206 | 0.00057206 | 0.0011441 | 55.1489 | 55.1489 | 61.1695 | -179.8774
7328245.3314 | 46044723.3936 | 0.01+23.0223616967955i | 0.190099276150453-4.35128692670313i | 0.0046044723393591i | 0.128319442039765+5607.9614113164i | 0.023655479764029+1168.5026261588i | 0.0000127706842528336-2206.51052341108i | 0.000451597586156712+0.21250777556431i | 0.190099276150453-4.35128692670313i | 0.0000370320207474613-0.0430075003972374i | 0.0000370320207474613-0.0384030280578783i | 4.83364510258061E-09-0.00017749375606921i | 4.83364510258061E-09-0.00017749375606921i | 3.82687192975604E-09-0.000147004699184327i | 3.82687192975604E-09-0.000147004699184327i | 8.38405413579835E-09-0.000217580830970067i | 0.000451605970210848+0.21229019473334i | 0.0100206948784645-4.71051183428642i | -0.00102491699518433-2.21980430477978E-06i | 0.0149187295257657-6.97200196975519i | -0.00102491699518433-2.21980430477978E-06i | 0.0123491272693112-5.77438371677696i | -0.00102491699518433-2.21980430477977E-06i | 0.0000320671643913608-0.026688473136846i | -0.000512458497592165-1.10990215238988E-06i | -0.000512458497592165-1.10990215238988E-06i | -0.00102491699518433-2.21980430477976E-06i | 0.00051246 | 0.00051246 | 0.0010249 | 54.1932 | 54.1932 | 60.2138 | -179.8759
7413102.413 | 46577896.162 | 0.01+23.2889480810184i | 0.185740126426252-4.30109571564399i | 0.00465778961620368i | 0.145268720632154+6035.93898712315i | 0.024259735753189+1197.03499077403i | 0.0000121870401895954-2180.45958311578i | 0.000463171649857558+0.215213732038126i | 0.185740126426252-4.30109571564399i | 0.0000361898704720912-0.0425151427147219i | 0.0000361898704720912-0.0378573530985182i | 4.639734814125E-09-0.00016495242837207i | 4.639734814125E-09-0.00016495242837207i | 3.69610246737032E-09-0.000137752641835607i | 3.69610246737032E-09-0.000137752641835607i | 7.5513910864895E-09-0.00019689189115683i | 0.000463179201248645+0.215016840146969i | 0.0100184857241747-4.65077692966869i | -0.00091570018937752-2.00767843621241E-06i | 0.0143961585699039-6.64742418283337i | -0.000915700189377521-0.0000020076784362124i | 0.0120151118761585-5.55129896638431i | -0.000915700189377521-2.00767843621239E-06i | 0.0000299099244111628-0.0241882011515922i | -0.000457850094688761-0.0000010038392181062i | -0.000457850094688761-0.0000010038392181062i | -0.000915700189377522-0.0000020076784362124i | 0.00045785 | 0.00045785 | 0.0009157 | 53.2145 | 53.2145 | 59.2351 | -179.8744
7498942.0933 | 47117242.7802 | 0.01+23.5586213900837i | 0.181481647896966-4.25148719038436i | 0.00471172427801674i | 0.16634153394414+6533.69919790825i | 0.0249023540518454+1226.82894600496i | 0.0000116302652985817-2154.7343254925i | 0.000475068860519879+0.217960226558805i | 0.181481647896966-4.25148719038436i | 0.0000353668933750029-0.0420284223930457i | 0.0000353668933750029-0.037316698115029i | 4.4548897467681E-09-0.000152427479997796i | 4.4548897467681E-09-0.000152427479997796i | 3.57243751327454E-09-0.000128413787755339i | 3.57243751327454E-09-0.000128413787755339i | 6.82885888990699E-09-0.000177538173595839i | 0.000475075689378769+0.217782688385209i | 0.0100164547042339-4.5917113469419i | -0.000815203977814399-1.80965922294659E-06i | 0.0139157990303995-6.34825934019556i | -0.000815203977814399-1.80965922294658E-06i | 0.0117159572113637-5.34814345824968i | -0.000815203977814399-1.80965922294658E-06i | 0.0000277904780574023-0.0218455812506347i | -0.0004076019889072-9.0482961147329E-07i | -0.0004076019889072-9.0482961147329E-07i | -0.0008152039778144-1.80965922294658E-06i | 0.0004076 | 0.0004076 | 0.00081521 | 52.2047 | 52.2047 | 58.2253 | -179.8728
7585775.7503 | 47662834.7378 | 0.01+23.8314173688964i | 0.177321483556001-4.20245434861453i | 0.00476628347377929i | 0.193032739124672+7119.90619642165i | 0.025586738988187+1257.9728900986i | 0.000011099109366266-2129.3300581948i | 0.000487299562309779+0.22074808893876i | 0.177321483556001-4.20245434861453i | 0.000034562652868415-0.0415472748491775i | 0.000034562652868415-0.0367809913753982i | 4.27910779458592E-09-0.000139917004170197i | 4.27910779458592E-09-0.000139917004170197i | 3.45625487354925E-09-0.000118975850742549i | 3.45625487354925E-09-0.000118975850742549i | 6.19981026075044E-09-0.000159343835584816i | 0.00048730576212004+0.220588745103175i | 0.0100145796990413-4.53330073286325i | -0.000722353464545393-1.62386714541375E-06i | 0.0134723368397659-6.07142967754287i | -0.000722353464545393-1.62386714541375E-06i | 0.0114480386632682-5.16272856052652i | -0.000722353464545393-1.62386714541375E-06i | 0.0000256947803486662-0.0196393388436052i | -0.000361176732272697-8.11933572706875E-07i | -0.000361176732272697-8.11933572706875E-07i | -0.000722353464545394-1.62386714541375E-06i | 0.00036118 | 0.00036118 | 0.00072236 | 51.1544 | 51.1544 | 57.175 | -179.8712
7673614.8936 | 48214744.3525 | 0.01+24.1073721762681i | 0.173257333022812-4.15399027879848i | 0.00482147443525362i | 0.227590963701047+7820.5319137207i | 0.02631669109105+1290.56372503782i | 0.0000105923812493706-2104.242177124i | 0.000499874496060232+0.22357817364741i | 0.173257333022812-4.15399027879848i | 0.0000337767223094877-0.0410716362410862i | 0.0000337767223094877-0.0362501618058326i | 4.1123981498305E-09-0.000127419083445311i | 4.1123981498305E-09-0.000127419083445311i | 3.3480184827076E-09-0.000109424973103085i | 3.3480184827076E-09-0.000109424973103085i | 5.6508320571123E-09-0.000142157736287441i | 0.000499880146892289+0.223436015911123i | 0.0100128418650924-4.47553180135878i | -0.00063623141298273-0.0000014486934119214i | 0.0130612503833848-5.81431677495291i | -0.00063623141298273-0.0000014486934119214i | 0.0112083627228157-4.99321955450303i | -0.00063623141298273-0.0000014486934119214i | 0.0000236101821050244-0.0175511550504286i | -0.000318115706491365-0.0000007243467059607i | -0.000318115706491365-0.0000007243467059607i | -0.00063623141298273-0.0000014486934119214i | 0.00031812 | 0.00031812 | 0.00063623 | 50.0517 | 50.0517 | 56.0723 | -179.8695
7762471.1663 | 48773044.7794 | 0.01+24.3865223897096i | 0.169286951118188-4.10608815876788i | 0.00487730447794191i | 0.273528867950245+8672.8207250602i | 0.0270964645791291+1324.70790355681i | 0.0000101089460228672-2079.46616414248i | 0.00051280481769851+0.226451360784319i | 0.169286951118188-4.10608815876788i | 0.0000330086847736357-0.0406014434591984i | 0.0000330086847736357-0.0357241389812565i | 3.95478180130785E-09-0.000114931788708298i | 3.95478180130785E-09-0.000114931788708298i | 3.24829741426323E-09-0.0000997454407327666i | 3.24829741426323E-09-0.0000997454407327666i | 5.17106529806289E-09-0.000125848617185886i | 0.000512809988763808+0.226325512167133i | 0.0100112250127571-4.41839214929228i | -0.00055604849040471-1.28274661850867E-06i | 0.0126786588241782-5.57467617069841i | -0.00055604849040471-1.28274661850867E-06i | 0.0109944611886035-4.83807430594055i | -0.00055604849040471-1.28274661850867E-06i | 0.0000215250447064346-0.0155650833519002i | -0.000278024245202355-6.41373309254335E-07i | -0.000278024245202355-6.41373309254335E-07i | -0.00055604849040471-1.28274661850867E-06i | 0.00027802 | 0.00027802 | 0.00055605 | 48.8817 | 48.8817 | 54.9023 | -179.8678
7852356.3461 | 49337810.0206 | 0.01+24.6689050102792i | 0.165408146478208-4.05874125434457i | 0.00493378100205584i | 0.336589034775807+9732.14939392225i | 0.0279308349106264+1360.52263473105i | 9.64772226982815E-06-2054.99758486273i | 0.000526102117690242+0.229368557098801i | 0.165408146478208-4.05874125434457i | 0.0000322581328330169-0.0401366341179582i | 0.0000322581328330169-0.0352028531159024i | 3.80629208142683E-09-0.000102453178116365i | 3.80629208142683E-09-0.000102453178116365i | 3.15779009956001E-09-0.0000899193340287256i | 3.15779009956001E-09-0.0000899193340287256i | 4.75169561171502E-09-0.000110301239881141i | 0.000526106869385854+0.22925825585892i | 0.0100097151132635-4.36187011051629i | -0.000481119633827317-1.12481026691297E-06i | 0.0123212021369071-5.35056979605063i | -0.000481119633827317-1.12481026691297E-06i | 0.0108043103820588-4.69599561279816i | -0.000481119633827317-1.12481026691297E-06i | 0.0000194284178058423-0.0136670814427385i | -0.000240559816913658-5.62405133456485E-07i | -0.000240559816913658-5.62405133456485E-07i | -0.000481119633827316-1.12481026691297E-06i | 0.00024056 | 0.00024056 | 0.00048112 | 47.6245 | 47.6245 | 53.6451 | -179.866
7943282.3472 | 49909114.935 | 0.01+24.9545574674875i | 0.161618780205685-4.01194291799055i | 0.00499091149349751i | 0.426699137135628+11084.5908541587i | 0.0288251784687058+1398.13727688614i | 9.20767950579015E-06-2030.83208650892i | 0.000539778441564932+0.232330697058583i | 0.161618780205685-4.01194291799055i | 0.000031524668340073-0.0396771465474821i | 0.000031524668340073-0.0346862350539846i | 3.66697526632999E-09-0.0000899812959832865i | 3.66697526632999E-09-0.0000899812959832865i | 3.0773554390433E-09-0.000079926097095574i | 3.0773554390433E-09-0.000079926097095574i | 4.38556973721461E-09-0.0000954132382951286i | 0.000539782827134669+0.232235283820288i | 0.0100082999029529-4.30595463894029i | -0.000410845032161127-9.73808367923913E-07i | 0.011985944965573-5.14031191282692i | -0.000410845032161127-9.73808367923911E-07i | 0.01063626986721-4.56589413026878i | -0.000410845032161127-9.73808367923911E-07i | 0.0000173097591370238-0.0118446287758275i | -0.000205422516080564-4.86904183961955E-07i | -0.000205422516080564-4.86904183961955E-07i | -0.000410845032161128-9.7380836792391E-07i | 0.00020542 | 0.00020542 | 0.00041085 | 46.253 | 46.253 | 52.2736 | -179.8642
8035261.2219 | 50487035.2485 | 0.01+25.2435176242583i | 0.157916764557993-3.96568658748497i | 0.00504870352485166i | 0.56227378143025+12871.6049321979i | 0.0297855669544629+1437.69495268488i | 0.0000087878357306927-2006.96539584858i | 0.000553846311592439+0.235338743970276i | 0.157916764557993-3.96568658748497i | 0.0000308079022160151-0.0392229197853145i | 0.0000308079022160151-0.0341742162604628i | 3.53689123399219E-09-0.000077514171600728i | 3.53689123399219E-09-0.000077514171600728i | 3.00805312614555E-09-0.0000697420020152938i | 3.00805312614555E-09-0.0000697420020152938i | 4.06690712178912E-09-0.0000810925020406885i | 0.000553850378499561+0.235257651468235i | 0.0100069685611089-4.2506352137571i | -0.000344694604048408-8.28777057085785E-07i | 0.0116702984646729-4.9424253562107i | -0.000344694604048408-8.28777057085788E-07i | 0.0104890367970074-4.44685963906699i | -0.000344694604048408-8.28777057085792E-07i | 0.0000151586797863456-0.0100864074958852i | -0.000172347302024204-4.14388528542896E-07i | -0.000172347302024204-4.14388528542896E-07i | -0.000344694604048408-8.28777057085792E-07i | 0.00017235 | 0.00017235 | 0.0003447 | 44.7281 | 44.7281 | 50.7487 | -179.8622
8128305.1616 | 51071647.5639 | 0.01+25.5358237819473i | 0.154300061670155-3.91996578462737i | 0.00510716475638947i | 0.78074708863823+15343.1302402694i | 0.0308188796913181+1479.35442886699i | 8.38725510182715E-06-1983.39331719139i | 0.00056831874968503+0.238393691154573i | 0.154300061670155-3.91996578462737i | 0.0000301074542441321-0.0387738935682779i | 0.0000301074542441321-0.0336667288118884i | 3.41611418570946E-09-0.0000650498179910392i | 3.41611418570946E-09-0.0000650498179910392i | 2.95119641758431E-09-0.0000593394770806868i | 2.95119641758431E-09-0.0000593394770806868i | 3.79108503222757E-09-0.0000672549488839026i | 0.000568322540770062+0.238326436205689i | 0.0100057114434313-4.1959017616728i | -0.000282195120570678-6.88840632040426E-07i | 0.0113719557164726-4.75560567795093i | -0.000282195120570678-6.88840632040423E-07i | 0.0103616132141504-4.33813905530074i | -0.000282195120570678-6.88840632040423E-07i | 0.0000129647007781883-0.0083820294059922i | -0.000141097560285339-3.44420316020212E-07i | -0.000141097560285339-3.44420316020212E-07i | -0.000282195120570678-6.88840632040424E-07i | 0.0001411 | 0.0001411 | 0.0002822 | 42.9904 | 42.9904 | 49.011 | -179.8601
8222426.4995 | 51663029.3708 | 0.01+25.8315146854192i | 0.150766682312174-3.8747741139665i | 0.00516630293708385i | 1.16831504446008+18986.231378685i | 0.0319329378549834+1523.29231265717i | 0.000008005045721587-1960.11173045275i | 0.000583209301605017+0.241496563179297i | 0.150766682312174-3.8747741139665i | 0.0000294229528678192-0.038330008324418i | 0.0000294229528678192-0.0331637053873341i | 3.30473343700032E-09-0.0000525862305857391i | 3.30473343700032E-09-0.0000525862305857391i | 2.90842191415772E-09-0.0000486862568919457i | 2.90842191415772E-09-0.0000486862568919457i | 3.55448236789768E-09-0.0000538225720040016i | 0.000583212856087385+0.241442740607293i | 0.0100045198572706-4.14174459219667i | -0.0002229193109748-5.53190748508709E-07i | 0.0110888373170798-4.5786913485784i | -0.0002229193109748-5.53190748508711E-07i | 0.0102532845709474-4.23912005816264i | -0.0002229193109748-5.5319074850871E-07i | 0.0000107170079256279-0.00672179491698044i | -0.0001114596554874-2.76595374254355E-07i | -0.0001114596554874-2.76595374254355E-07i | -0.0002229193109748-5.5319074850871E-07i | 0.00011146 | 0.00011146 | 0.00022292 | 40.9424 | 40.9424 | 46.963 | -179.8578
8317637.711 | 52261259.0564 | 0.01+26.1306295281829i | 0.147314684679554-3.83010526155402i | 0.00522612590563659i | 1.96274130794572+24893.7495230574i | 0.0331366656882615+1569.70562887805i | 0.0000076403575341477-1937.11658927958i | 0.000598532062564008+0.244648417153618i | 0.147314684679554-3.83010526155402i | 0.0000287540349932119-0.0378912051650439i | 0.0000287540349932119-0.0326650792594073i | 3.20285428461423E-09-0.0000401213858233388i | 3.20285428461423E-09-0.0000401213858233388i | 2.88178288153773E-09-0.000037744296635833i | 2.88178288153773E-09-0.000037744296635833i | 3.35437248018285E-09-0.0000407216653825601i | 0.000598535416936488+0.244607695488235i | 0.0100033858675212-4.08815434290932i | -0.000166476419629131-4.21067724412424E-07i | 0.0108190444136301-4.41063857709357i | -0.000166476419629131-4.21067724412425E-07i | 0.0101636085099433-4.14931959017348i | -0.000166476419629131-4.21067724412426E-07i | 8.40419178161353E-06-0.00509647198347488i | -0.0000832382098145655-2.10533862206213E-07i | -0.0000832382098145655-2.10533862206213E-07i | -0.000166476419629131-4.21067724412426E-07i | 8.3238e-05 | 8.3238e-05 | 0.00016648 | 38.4065 | 38.4065 | 44.4271 | -179.8551
8413951.4165 | 52866415.9152 | 0.01+26.4332079575869i | 0.143942173216061-3.78595299372249i | 0.00528664159151737i | 4.04057757974884+36131.0437449888i | 0.0344402851172586+1618.81485704499i | 7.29238032551125E-06-1914.40391923602i | 0.000614301704306143+0.247850344086972i | 0.143942173216061-3.78595299372249i | 0.0000281003457963253-0.0374574258768587i | 0.0000281003457963253-0.0321707842853413i | 3.11059895710027E-09-0.0000276532396595287i | 3.11059895710027E-09-0.0000276532396595287i | 2.8738755905015E-09-0.0000264683704856995i | 2.8738755905015E-09-0.0000264683704856995i | 3.18885945916356E-09-0.0000278811399540995i | 0.000614304893165602+0.247822462947018i | 0.0100023021239156-4.03512193223038i | -0.000112503767428436-2.91743022122549E-07i | 0.010560816929297-4.25049958552206i | -0.000112503767428436-2.91743022122549E-07i | 0.0100924136524728-4.06837680528766i | -0.000112503767428436-2.91743022122548E-07i | 0.0000060139581763926-0.00349708404448203i | -0.000056251883714218-1.45871511061274E-07i | -0.000056251883714218-1.45871511061274E-07i | -0.000112503767428436-2.91743022122548E-07i | 5.6252e-05 | 5.6252e-05 | 0.0001125 | 35.0028 | 35.0028 | 41.0234 | -179.8514
8511380.382 | 53478580.1601 | 0.01+26.7392900800741i | 0.140647297467739-3.74231115588705i | 0.00534785801601483i | 13.1140932388067+65845.77449871i | 0.0358555519610086+1670.8675271638i | 0.0000069603418216568-1891.96981604686i | 0.000630533503774691+0.251103470316461i | 0.140647297467739-3.74231115588705i | 0.0000274615385345937-0.0370286129141851i | 0.0000274615385345937-0.0316807548981703i | 3.02810765724227E-09-0.0000151797259820563i | 3.02810765724227E-09-0.0000151797259820563i | 2.88801266020393E-09-0.0000148042414112779i | 2.88801266020393E-09-0.0000148042414112779i | 3.05685609118058E-09-0.0000152308448371804i | 0.000630536560630782+0.251088239471624i | 0.0100012617015221-3.98263851761108i | -0.0000606589187318948-1.64502017963448E-07i | 0.0103124949763945-4.09740336092471i | -0.0000606589187318948-1.64502017963447E-07i | 0.0100398088554389-3.99605033748441i | -0.0000606589187318949-1.64502017963447E-07i | 3.53279205031591E-06-0.001914696033689i | -0.0000303294593659474-8.22510089817235E-08i | -0.0000303294593659474-8.22510089817235E-08i | -0.0000606589187318948-1.64502017963447E-07i | 3.033e-05 | 3.033e-05 | 6.0659e-05 | 29.6373 | 29.6373 | 35.6579 | -179.8446
8609937.5218 | 54097832.933 | 0.01+27.0489164664985i | 0.137428250967301-3.69917367137014i | 0.0054097832932997i | 405.769935894055+370508.740895514i | 0.0373960442665597+1726.14249793392i | 0.0000066435058798128-1869.8104438965i | 0.000647243373468905+0.254408959006765i | 0.137428250967301-3.69917367137014i | 0.000026837274362708-0.0366047093912778i | 0.000026837274362708-0.0311949260979781i | 2.95553970562742E-09-2.69875492187386E-06i | 2.95553970562742E-09-2.69875492187386E-06i | 2.92846439499159E-09-2.68624125443333E-06i | 2.92846439499159E-09-2.68624125443333E-06i | 2.95810553521482E-09-2.69980169949074E-06i | 0.00064724633157444+0.254406259205066i | 0.0100002579466114-3.9306954573145i | -0.0000106120686940198-3.8626125389133E-08i | 0.0100724815497726-3.95053801418966i | -0.0000106120686940198-3.86261253891329E-08i | 0.0100062042025985-3.93222006998145i | -0.0000106120686940198-3.86261253891328E-08i | 9.45552674369705E-07-0.000340186543053364i | -0.0000053060343470099-1.93130626945664E-08i | -0.0000053060343470099-1.93130626945664E-08i | -0.0000106120686940198-3.86261253891328E-08i | 5.3061e-06 | 5.3061e-06 | 1.0612e-05 | 14.4955 | 14.4955 | 20.5161 | -179.7915
8709635.8996 | 54724256.315 | 0.01+27.3621281575022i | 0.134283270147968-3.6565345402487i | 0.00547242563150044i | 30.1463804934577-102158.934497316i | 0.0390775164105995+1784.95507338264i | 0.000006341170768133-1847.92203378131i | 0.000664447893606222+0.25776801172686i | 0.134283270147968-3.6565345402487i | 0.0000262272221526566-0.0361856590747286i | 0.0000262272221526566-0.0307132334432282i | 2.89307479570147E-09+9.79178894872928E-06i | 2.89307479570147E-09+9.79178894872928E-06i | 3.00080023068596E-09+0.0000099659732482955i | 3.00080023068596E-09+0.0000099659732482955i | 2.89325329800902E-09+9.78575544961878E-06i | 0.00066445078685952+0.25777779748231i | 0.00999928431970191-3.87928427403175i | 0.000037961756155689+8.66267990040537E-08i | 0.00983920450838443-3.80913390839119i | 0.000037961756155689+8.66267990040537E-08i | 0.00999234600160849-3.87689394102097i | 0.000037961756155689+8.66267990040537E-08i | -1.76502882804771E-06+0.00123600800670052i | 0.0000189808780778445+4.33133995020268E-08i | 0.0000189808780778445+4.33133995020268E-08i | 0.000037961756155689+8.66267990040536E-08i | 1.8981e-05 | 1.8981e-05 | 3.7962e-05 | 25.5663 | 25.5663 | 31.5869 | 0.13075
8810488.7301 | 55357933.3379 | 0.01+27.6789666689555i | 0.131210633285931-3.61438783822334i | 0.00553579333379109i | 5.687805668267-44888.0931340081i | 0.0409183367746922+1847.66315610342i | 6.05266752930845E-06-1826.30088191357i | 0.000682164346213763+0.261181870108132i | 0.131210633285931-3.61438783822334i | 0.0000256310583178714-0.035771406375958i | 0.0000256310583178714-0.0302356130421669i | 2.84091437189297E-09+0.0000222940485412639i | 2.84091437189297E-09+0.0000222940485412639i | 3.11238047257508E-09+0.0000232518356232748i | 3.11238047257508E-09+0.0000232518356232748i | 2.86398210225634E-09+0.0000223046711707199i | 0.000682167210195865+0.261204174779303i | 0.00999833422637605-3.82839661850409i | 0.00008539115632188+2.12045097778538E-07i | 0.00961107556045339-3.6724466744071i | 0.00008539115632188+2.12045097778538E-07i | 0.00999936941095919-3.83022077647664i | 0.00008539115632188+2.12045097778538E-07i | -4.61898968112555E-06+0.00282419524923759i | 0.00004269557816094+1.06022548889269E-07i | 0.00004269557816094+1.06022548889269E-07i | 0.00008539115632188+2.12045097778538E-07i | 4.2696e-05 | 4.2696e-05 | 8.5391e-05 | 32.6077 | 32.6077 | 38.6283 | 0.14228
8912509.3813 | 55998947.9949 | 0.01+27.9994739974599i | 0.12820865947058-3.57272771550881i | 0.00559989479949197i | 2.28183798259886-28760.8148646766i | 0.0429400324340592+1914.67469067374i | 5.77735842388275E-06-1804.943348175i | 0.000700410751282801+0.264651817588808i | 0.12820865947058-3.57272771550881i | 0.000025048466641383-0.0353618963437942i | 0.000025048466641383-0.0297620015443022i | 2.79928314377849E-09+0.0000348101963107811i | 2.79928314377849E-09+0.0000348101963107811i | 3.27307858256011E-09+0.0000372959809419748i | 3.27307858256011E-09+0.0000372959809419748i | 2.87323095653083E-09+0.0000349436730806334i | 0.000700413624513758+0.264686761261889i | 0.00999740082409659-3.77802423104505i | 0.000132018072345191+3.38490769878124E-07i | 0.00938644339787071-3.53973908952866i | 0.000132018072345191+3.38490769878124E-07i | 0.0100288742476746-3.79251076589433i | 0.000132018072345191+3.38490769878123E-07i | -7.63997005868648E-06+0.00443579923609004i | 0.0000660090361725955+1.69245384939062E-07i | 0.0000660090361725955+1.69245384939062E-07i | 0.000132018072345191+3.38490769878124E-07i | 6.6009e-05 | 6.6009e-05 | 0.00013202 | 36.3921 | 36.3921 | 42.4127 | 0.1469
9015711.3761 | 56647385.2518 | 0.01+28.3236926259147i | 0.125275707601714-3.5315483957454i | 0.00566473852518293i | 1.20665718097733-21156.8367800378i | 0.045167971989539+1986.45672428673i | 0.0000055146354492607-1783.84585461805i | 0.000719205905130239+0.268179181249943i | 0.125275707601714-3.5315483957454i | 0.0000244791381078983-0.0349570746571392i | 0.0000244791381078983-0.0292923361319563i | 2.76843075084008E-09+0.0000473424364626571i | 2.76843075084008E-09+0.0000473424364626571i | 3.49636574032572E-09+0.0000522568654746588i | 3.49636574032572E-09+0.0000522568654746588i | 2.92553316486951E-09+0.0000478009475460345i | 0.000719208830663404+0.268226982197489i | 0.00999647678921649-3.72815889830706i | 0.000178209557186282+4.66934210145588E-07i | 0.0091635371513082-3.41026051846957i | 0.000178209557186282+4.66934210145588E-07i | 0.0100830323885641-3.76426611276489i | 0.000178209557186282+4.66934210145586E-07i | -0.0000108563243995487+0.00608383783857135i | 0.000089104778593141+2.33467105072793E-07i | 0.000089104778593141+2.33467105072793E-07i | 0.000178209557186282+4.66934210145586E-07i | 8.9105e-05 | 8.9105e-05 | 0.00017821 | 38.998 | 38.998 | 45.0186 | 0.15012
9120108.3936 | 57303331.0583 | 0.01+28.6516655291479i | 0.122410175412948-3.4908441749306i | 0.00573033310582957i | 0.737450685858205-16731.1301251823i | 0.0476322282778194+2063.54650992876i | 5.26391893061195E-06-1763.00488401328i | 0.00073856942112272+0.271765333748589i | 0.122410175412948-3.4908441749306i | 0.0000239227707397076-0.0345568876177197i | 0.0000239227707397076-0.0288265545118901i | 2.74863359415824E-09+0.0000598930073203397i | 2.74863359415824E-09+0.0000598930073203397i | 3.80098023879365E-09+0.0000683391841521338i | 3.80098023879365E-09+0.0000683391841521338i | 3.02752966819522E-09+0.0000609908636944545i | 0.000738572448652388+0.271826324612283i | 0.00999555402172735-3.67879240167604i | 0.000224372756192655+5.98499819750524E-07i | 0.00894039473534609-3.28322213667202i | 0.000224372756192655+5.98499819750524E-07i | 0.010164739575243-3.74622578314436i | 0.000224372756192655+5.98499819750523E-07i | -0.0000143026318433274+0.00778355589665391i | 0.000112186378096327+2.99249909875262E-07i | 0.000112186378096327+2.99249909875262E-07i | 0.000224372756192654+5.98499819750524E-07i | 0.00011219 | 0.00011219 | 0.00022437 | 40.9988 | 40.9988 | 47.0194 | 0.15283
9225714.2715 | 57966872.3592 | 0.01+28.9834361796125i | 0.119610498520565-3.45060942037068i | 0.00579668723592251i | 0.492778562392134-13835.1759995046i | 0.050368677482603+2146.56521027112i | 0.0000050246561800672-1742.41697844111i | 0.000758521772931258+0.275411695354148i | 0.119610498520565-3.45060942037068i | 0.0000233790694363334-0.0341612821429222i | 0.0000233790694363334-0.0283645949069997i | 2.74019685342532E-09+0.0000724641838693502i | 2.74019685342532E-09+0.0000724641838693502i | 4.21357025715981E-09+0.0000858121928478694i | 4.21357025715981E-09+0.0000858121928478694i | 3.18875035511439E-09+0.0000746504162219761i | 0.000758524961681613+0.27548634577037i | 0.00999462325439041-3.62991645205645i | 0.000270974805867371+7.34527888546555E-07i | 0.00871476802869317-3.15776534958705i | 0.000270974805867371+7.34527888546555E-07i | 0.0102778313976184-3.73943047771911i | 0.000270974805867371+7.34527888546552E-07i | -0.0000180217922474294+0.00955329092795304i | 0.000135487402933685+3.67263944273276E-07i | 0.000135487402933685+3.67263944273276E-07i | 0.00027097480586737+7.34527888546552E-07i | 0.00013549 | 0.00013549 | 0.00027098 | 42.638 | 42.638 | 48.6586 | 0.15531
9332543.008 | 58638097.1063 | 0.01+29.319048553149i | 0.116875149497089-3.41083856965151i | 0.00586380971062981i | 0.349858676404975-11792.4789476654i | 0.0534204120305885+2236.23494184581i | 0.0000047963202207956-1722.07873792631i | 0.000779084340497975+0.279119736094365i | 0.116875149497089-3.41083856965151i | 0.0000228477458178366-0.0337702057587108i | 0.0000228477458178366-0.027906396048081i | 2.74345670998979E-09+0.0000850582804946371i | 2.74345670998979E-09+0.0000850582804946371i | 4.77301405181316E-09+0.000105037493458429i | 4.77301405181316E-09+0.000105037493458429i | 3.42281879988687E-09+0.0000889482770408808i | 0.000779087763316775+0.279208684371406i | 0.00999367351477903-3.58152260307582i | 0.000318570298933098+8.7666113755065E-07i | 0.00848399248147158-3.0329194647525i | 0.000318570298933098+8.76661137550651E-07i | 0.010427394592791-3.74531754549257i | 0.000318570298933098+8.76661137550655E-07i | -0.0000220679991381377+0.0114156913199488i | 0.000159285149466549+4.38330568775328E-07i | 0.000159285149466549+4.38330568775328E-07i | 0.000318570298933098+8.76661137550656E-07i | 0.00015929 | 0.00015929 | 0.00031857 | 44.0435 | 44.0435 | 50.0641 | 0.15767
9440608.7629 | 59317094.2696 | 0.01+29.658547134814i | 0.114202636968869-3.37152612962836i | 0.00593170942696279i | 0.259523722183443-10274.1834496633i | 0.056839574457496+2333.40014961213i | 4.57840857272784E-06-1701.98681911384i | 0.00080027945891119+0.282890978017869i | 0.114202636968869-3.37152612962836i | 0.0000223285180716971-0.0333836065926281i | 0.0000223285180716971-0.0274518971656653i | 2.75878279929754E-09+0.0000976776539301652i | 2.75878279929754E-09+0.0000976776539301652i | 5.53774900370238E-09+0.000126512520687431i | 5.53774900370238E-09+0.000126512520687431i | 3.74934872513277E-09+0.000104097888315127i | 0.000800283208259915+0.282995075906184i | 0.00999269135796272-3.53360213005406i | 0.000367840557350547+1.02696936230729E-06i | 0.00824480135555761-2.90754234991265i | 0.000367840557350546+1.02696936230729E-06i | 0.0106202239184645-3.76586161984033i | 0.000367840557350546+1.02696936230729E-06i | -0.0000265110576780107+0.0133994800826824i | 0.000183920278675273+5.13484681153645E-07i | 0.000183920278675273+5.13484681153645E-07i | 0.000367840557350546+1.02696936230729E-06i | 0.00018392 | 0.00018392 | 0.00036784 | 45.2926 | 45.2926 | 51.3132 | 0.15996
9549925.8602 | 60003953.8496 | 0.01+30.0019769247766i | 0.111591504737007-3.33266667543405i | 0.00600039538495533i | 0.199011713855884-9101.1884122446i | 0.060689762580747+2439.05465225803i | 4.37044209685625E-06-1682.13793398431i | 0.000822130470401262+0.286726997580653i | 0.111591504737007-3.33266667543405i | 0.0000218211108031865-0.0330014333668776i | 0.0000218211108031865-0.0270010379819223i | 2.78658091913826E-09+0.000110324706441859i | 2.78658091913826E-09+0.000110324706441859i | 6.59875561431943E-09+0.000150941159253625i | 6.59875561431943E-09+0.000150941159253625i | 4.19701118145892E-09+0.000120376980521017i | 0.000822134667412443+0.286847374561174i | 0.00999165973361004-3.48614585383589i | 0.000419651753475735+1.18813443599666E-06i | 0.00799305189408334-2.78023372025653i | 0.000419651753475735+1.18813443599666E-06i | 0.0108655081524239-3.80378735400736i | 0.000419651753475735+1.18813443599666E-06i | -0.0000314428233394673+0.0155420854514568i | 0.000209825876737867+5.9406721799833E-07i | 0.000209825876737867+5.9406721799833E-07i | 0.000419651753475734+1.18813443599666E-06i | 0.00020983 | 0.00020983 | 0.00041965 | 46.4372 | 46.4372 | 52.4578 | 0.16222
9660508.7899 | 60698766.8886 | 0.01+30.3493834442836i | 0.10904033092095-3.29425484950516i | 0.00606987668885672i | 0.156629310360831-8167.6158488816i | 0.0650492197145175+2554.37619464529i | 4.17196389520413E-06-1662.52884860794i | 0.0008446617796872+0.290629428164455i | 0.10904033092095-3.29425484950516i | 0.0000213252548891506-0.0326236353914844i | 0.0000213252548891506-0.0265537587026277i | 2.82729602358251E-09+0.000123001889267412i | 2.82729602358251E-09+0.000123001889267412i | 8.1037716634357E-09+0.000179353530452742i | 8.1037716634357E-09+0.000179353530452742i | 4.80866230895496E-09+0.000138157630453156i | 0.000844666588349509+0.290767585794908i | 0.00999055625325505-3.43914387354124i | 0.000475144016397157+1.36373389733891E-06i | 0.0077233073248209-2.6492032390432i | 0.000475144016397156+1.36373389733891E-06i | 0.0111758889804956-3.86289989226607i | 0.000475144016397155+1.36373389733891E-06i | -0.0000369870926771455+0.0178936929599091i | 0.000237572008198577+6.81866948669455E-07i | 0.000237572008198577+6.81866948669455E-07i | 0.000475144016397154+1.36373389733891E-06i | 0.00023757 | 0.00023757 | 0.00047515 | 47.5159 | 47.5159 | 53.5365 | 0.16445
9772372.2096 | 61401625.4834 | 0.01+30.7008127416928i | 0.106547727124124-3.25628536062564i | 0.00614016254833856i | 0.125878270833109-7406.86057329725i | 0.0700151182912345+2680.77105643538i | 3.98253826370505E-06-1643.15638193536i | 0.000867898912923319+0.294599962735586i | 0.106547727124124-3.25628536062564i | 0.0000208406873351287-0.0322501625575374i | 0.0000208406873351287-0.0261100000091988i | 2.88141553649934E-09+0.000135711706339201i | 2.88141553649934E-09+0.000135711706339201i | 1.03053333770799E-08+0.000213320133647315i | 1.03053333770799E-08+0.000213320133647315i | 5.65026362377396E-09+0.000157954266582762i | 0.000867904563186943+0.294757917002169i | 0.00998935043756415-3.39258514365812i | 0.000535873354628556+1.55869152157587E-06i | 0.0074281743822821-2.51206142109731i | 0.000535873354628556+1.55869152157587E-06i | 0.0115691502629205-3.94861530923244i | 0.000535873354628556+1.55869152157588E-06i | -0.000043315325438699+0.020523717240939i | 0.000267936677314278+7.7934576078794E-07i | 0.000267936677314278+7.7934576078794E-07i | 0.000535873354628556+1.55869152157588E-06i | 0.00026794 | 0.00026794 | 0.00053588 | 48.5607 | 48.5607 | 54.5813 | 0.16666
9885530.9466 | 62112622.7972 | 0.01+31.056311398577i | 0.104112337620985-3.21875298298775i | 0.00621126227971539i | 0.102918060210673-6774.92639714515i | 0.0757093889347755+2819.93230552665i | 3.80174969537501E-06-1624.01740462418i | 0.000891868580516131+0.298640356653363i | 0.104112337620985-3.21875298298775i | 0.0000203671511357301-0.0318809653305089i | 0.0000203671511357301-0.0256697030507935i | 2.94947302313997E-09+0.000148456718319666i | 2.94947302313997E-09+0.000148456718319666i | 1.36636380974998E-08+0.000255360156715247i | 1.36636380974998E-08+0.000255360156715247i | 6.8271554112847E-09+0.00018050361995609i | 0.000891875407671542+0.298820860273319i | 0.0099879991526145-3.34645677358178i | 0.000604047629847711+1.78002322269489E-06i | 0.00709720816188488-2.36547290949387i | 0.00060404762984771+1.78002322269489E-06i | 0.0120710210752066-4.0688464697427i | 0.00060404762984771+1.78002322269489E-06i | -0.0000506726540991877+0.0235315796489762i | 0.000302023814923855+8.90011611347445E-07i | 0.000302023814923855+8.90011611347445E-07i | 0.00060404762984771+1.78002322269489E-06i | 0.00030203 | 0.00030203 | 0.00060405 | 49.6009 | 49.6009 | 55.6215 | 0.16884
10000000 | 62831853.0718 | 0.01+31.4159265358979i | 0.101732838564888-3.18165255526952i | 0.00628318530717959i | 0.08536345359669-6241.58334351025i | 0.082286769304927+2973.91682713475i | 3.62920193129519E-06-1605.10883790001i | 0.00091659874410489+0.302752430638024i | 0.101732838564888-3.18165255526952i | 0.0000199043951381934-0.0315159947436515i | 0.0000199043951381934-0.0252328094364719i | 3.03205226357732E-09+0.000161239546982037i | 3.03205226357732E-09+0.000161239546982037i | 1.90890780792797E-08+0.000309785925660889i | 1.90890780792797E-08+0.000309785925660889i | 8.51549624687204E-09+0.000206904637611132i | 0.000916607259601137+0.302959335275635i | 0.00998643865887245-3.30074280578952i | 0.000682939079118913+2.03813300876521E-06i | 0.00671501087516384-2.20455125415586i | 0.000682939079118914+2.03813300876521E-06i | 0.0127200520754167-4.23555544116689i | 0.000682939079118914+2.03813300876521E-06i | -0.0000594230023403661+0.0270655657118664i | 0.000341469539559457+0.0000010190665043826i | 0.000341469539559457+0.0000010190665043826i | 0.000682939079118914+0.0000020381330087652i | 0.00034147 | 0.00034147 | 0.00068294 | 50.6671 | 50.6671 | 56.6877 | 0.17099
10115794.5426 | 63559411.6405 | 0.01+31.7797058202527i | 0.0994079372161994-3.14497897972874i | 0.00635594116405054i | 0.0716713055965265-5785.3740505405i | 0.089946097991836+3145.248589475i | 3.46451705704951E-06-1586.42765245062i | 0.000942118688024252+0.306938073908733i | 0.0994079372161994-3.14497897972874i | 0.0000194521739090577-0.0311552023914719i | 0.0000194521739090577-0.0247992612274214i | 3.12979177791396E-09+0.000174062879973332i | 3.12979177791396E-09+0.000174062879973332i | 2.85911600294715E-08+0.000384644718452986i | 2.85911600294715E-08+0.000384644718452986i | 1.10274214792796E-08+0.000238878454264384i | 0.000942129715445731+0.307176952362997i | 0.0099845699091837-3.25542194994592i | 0.000777650273485489+2.34919971646553E-06i | 0.00625773182367098-2.02173605216089i | 0.000777650273485489+2.34919971646553E-06i | 0.013576602310577-4.46763968924732i | 0.000777650273485489+2.34919971646554E-06i | -0.0000701319789980348+0.0313578550011427i | 0.000388825136742744+1.17459985823277E-06i | 0.000388825136742744+1.17459985823277E-06i | 0.000777650273485488+2.34919971646554E-06i | 0.00038883 | 0.00038883 | 0.00077765 | 51.7951 | 51.7951 | 57.8157 | 0.17308
10232929.9228 | 64295394.9404 | 0.01+32.1476974701913i | 0.0971363711900779-3.10872722131268i | 0.00642953949403827i | 0.0608084854361165-5390.6468154159i | 0.0989464454804475+3337.05919926458i | 3.30733464238154E-06-1567.9708673522i | 0.000968459095595329+0.311199247503128i | 0.0971363711900779-3.10872722131268i | 0.0000190102476038733-0.03079854042328i | 0.0000190102476038733-0.0243690009292417i | 3.24338986025857E-09+0.000186929476001024i | 3.24338986025857E-09+0.000186929476001024i | 4.73455767118542E-08+0.000496881591298999i | 4.73455767118542E-08+0.000496881591298999i | 1.49585053926991E-08+0.000279288825110666i | 0.000968474054100722+0.311478536328239i | 0.00998222928765889-3.21046305231168i | 0.000896646603260562+2.73990136085447E-06i | 0.00568614080891009-1.80454730009788i | 0.000896646603260563+2.73990136085447E-06i | 0.0147406338559823-4.79671036710138i | 0.000896646603260563+2.73990136085447E-06i | -0.0000837304113772386+0.0367946227093979i | 0.000448323301630281+1.36995068042723E-06i | 0.000448323301630281+1.36995068042723E-06i | 0.000896646603260562+2.73990136085446E-06i | 0.00044833 | 0.00044833 | 0.00089665 | 53.0319 | 53.0319 | 59.0525 | 0.17508
10351421.6668 | 65039900.5252 | 0.01+32.5199502626084i | 0.0949169077233989-3.07289230678362i | 0.00650399005252169i | 0.0520628714297635-5045.7164821911i | 0.109630612411484+3553.28246290696i | 0.0000031573109219497-1549.73554902657i | 0.00099565213062165+0.315537987790693i | 0.0949169077233989-3.07289230678362i | 0.000018578381839883-0.0304459615368133i | 0.000018578381839883-0.0239419714842916i | 3.37361018669076E-09+0.000199842170490144i | 3.37361018669076E-09+0.000199842170490144i | 9.22358362183512E-08+0.000689338354591319i | 9.22358362183512E-08+0.000689338354591319i | 2.15616991924452E-08+0.000333288678069085i | 0.000995673692320842+0.315871276468762i | 0.00997912462386505-3.16581512325966i | 0.00105513055260921+3.25766890078802E-06i | 0.00493059598998034-1.5306417970274i | 0.00105513055260921+3.25766890078802E-06i | 0.0163903391564512-5.27981904283127i | 0.00105513055260921+3.25766890078802E-06i | -0.000101867636078442+0.0440704077288425i | 0.000527565276304605+1.62883445039401E-06i | 0.000527565276304605+1.62883445039401E-06i | 0.00105513055260921+3.25766890078802E-06i | 0.00052757 | 0.00052757 | 0.0010551 | 54.4456 | 54.4456 | 60.4662 | 0.1769
10471285.4805 | 65793027.0784 | 0.01+32.8965135392085i | 0.0927483429602742-3.03746932385934i | 0.0065793027078417i | 0.0449311384607494-4741.6827868114i | 0.122460121961812+3798.92881879852i | 3.01411801516655E-06-1531.71881022827i | 0.00102373152450002+0.319956410193276i | 0.0927483429602742-3.03746932385934i | 0.0000181563475716053-0.030097418971934i | 0.0000181563475716053-0.0235181162640923i | 3.52128807198961E-09+0.000212803881763411i | 3.52128807198961E-09+0.000212803881763411i | 2.47054021079347E-07+0.00111082275931082i | 2.47054021079347E-07+0.00111082275931082i | 3.38531249526243E-08+0.000411192257218853i | 0.00102376537762497+0.320367602450495i | 0.00997467653684629-3.12138237644062i | 0.00128348860268574+3.99584121259919E-06i | 0.00385416752023665-1.15543874100533i | 0.00128348860268574+3.99584121259919E-06i | 0.018876907687301-6.03132107167883i | 0.00128348860268574+3.99584121259918E-06i | -0.000127772413432234+0.0545745632070769i | 0.00064174430134287+1.99792060629959E-06i | 0.00064174430134287+1.99792060629959E-06i | 0.00128348860268574+3.99584121259918E-06i | 0.00064175 | 0.00064175 | 0.0012835 | 56.1473 | 56.1473 | 62.1679 | 0.17838
10592537.2518 | 66554874.4261 | 0.01+33.2774372130459i | 0.0906295012556733-3.00245342036872i | 0.00665548744260919i | 0.039049684229766-4471.64737415452i | 0.138068635300992+4080.48070369692i | 2.87744318321107E-06-1513.91780906047i | 0.00105273266939285+0.324456713127055i | 0.0906295012556733-3.00245342036872i | 0.0000177439209692551-0.0297528665044003i | 0.0000177439209692551-0.0230973790617911i | 3.68733746103311E-09+0.000225817617803898i | 3.68733746103311E-09+0.000225817617803898i | 1.73845234409382E-06+0.00287462164352001i | 1.73845234409382E-06+0.00287462164352001i | 6.06940344526781E-08+0.000537117628302265i | 0.0010527933634273+0.324993830755357i | 0.00996754826259272-3.07694919594979i | 0.00165268425950583+5.16699342228405E-06i | 0.00214514014579354-0.574921062744865i | 0.00165268425950583+5.16699342228406E-06i | 0.0230007732412591-7.31866800636177i | 0.00165268425950583+5.16699342228405E-06i | -0.000168736126236253+0.0715530211945251i | 0.000826342129752915+2.58349671114202E-06i | 0.000826342129752915+2.58349671114202E-06i | 0.00165268425950583+5.16699342228404E-06i | 0.00082635 | 0.00082635 | 0.0016527 | 58.3432 | 58.3432 | 64.3638 | 0.17913
10715193.0524 | 67325543.5503 | 0.01+33.6627717751411i | 0.0885592344966377-2.96783980342165i | 0.00673255435502821i | 0.0341507552706203-4230.18091788134i | 0.157345810820814+4406.47595549024i | 2.74698812139868E-06-1496.3297480188i | 0.0010826927179488+0.329041182181438i | 0.0885592344966377-2.96783980342165i | 0.0000173408832999358-0.029412258439709i | 0.0000173408832999358-0.0226797040846808i | 3.87275875377537E-09+0.000238886483667602i | 3.87275875377537E-09+0.000238886483667602i | 4.63674358127116E-06-0.00453746184729228i | 4.63674358127116E-06-0.00453746184729228i | 1.38334264063237E-07+0.000783734382955269i | 0.00108283105221286+0.329824916564393i | 0.00995380430256726-3.0318789499834i | 0.0023761891550125+7.38172592985528E-06i | -0.00109169832536031+0.523683569561183i | 0.0023761891550125+7.38172592985527E-06i | 0.0310618160853067-9.94693796918172i | 0.0023761891550125+7.38172592985527E-06i | -0.000245368738506394+0.104771799537199i | 0.00118809457750625+3.69086296492763E-06i | 0.00118809457750625+3.69086296492763E-06i | 0.0023761891550125+7.38172592985526E-06i | 0.0011881 | 0.0011881 | 0.0023762 | 61.4971 | 61.4971 | 67.5177 | 0.17799
10839269.1402 | 68105136.6023 | 0.01+34.0525683011727i | 0.0865364214406151-2.9336237385933i | 0.00681051366023454i | 0.0300338029476761-4012.95185079993i | 0.181573252005954+4788.39256990535i | 2.62246828518515E-06-1478.95187306198i | 0.00111365069010331+0.33371219455164i | 0.0865364214406151-2.9336237385933i | 0.0000169470208115382-0.0290755496070099i | 0.0000169470208115382-0.0222650359467754i | 4.07864757792656E-09+0.000252013689622324i | 4.07864757792656E-09+0.000252013689622324i | 3.65230065947119E-07-0.00121898559981097i | 3.65230065947119E-07-0.00121898559981097i | 5.66674240791255E-07+0.00151837737047257i | 0.0011142173643441+0.335230571922113i | 0.00991466143804509-2.98298853585585i | 0.00452930790760587+0.0000133638147995796i | -0.00984978936901288+3.71563987773724i | 0.00452930790760587+0.0000133638147995796i | 0.053319000956765-17.9724668803676i | 0.00452930790760587+0.0000133638147995796i | -0.000445376718141926+0.203427268936i | 0.00226465395380293+0.0000066819073997898i | 0.00226465395380293+0.0000066819073997898i | 0.00452930790760586+0.0000133638147995796i | 0.0022647 | 0.0022647 | 0.0045293 | 67.1001 | 67.1001 | 73.1207 | 0.16905
10964781.9614 | 68893756.9165 | 0.01+34.4468784582482i | 0.084559967070445-2.89980054912206i | 0.00688937569164964i | 0.0265463231594852-3816.46227536891i | 0.212653220313162+5242.03352542435i | 2.50361224816883E-06-1461.78147270858i | 0.00114564758753916+0.338472223742985i | 0.084559967070445-2.89980054912206i | 0.0000165621246192883-0.0287426953530896i | 0.0000165621246192883-0.02185331966144i | 4.30620464131777E-09+0.000265202560099644i | 4.30620464131777E-09+0.000265202560099644i | 1.26514157623662E-07-0.000679656759219026i | 1.26514157623662E-07-0.000679656759219026i | 0.00300092761352585-0.104632670991577i | 0.00414657520106501+0.233839552751408i | 0.0758083532632915-4.27509222969255i | -0.447086823347424-0.0207612728078654i | 30.4242534129814-657.818327239112i | -0.447086823347424-0.0207612728078654i | -78.3119602235856+1685.83020447508i | -0.447086823347424-0.0207612728078654i | 0.934522747568164-20.4592395094342i | -0.223543411673712-0.0103806364039327i | -0.223543411673712-0.0103806364039327i | -0.447086823347424-0.0207612728078654i | 0.22378 | 0.22378 | 0.44757 | 106.9966 | 106.9966 | 113.0172 | -177.3413
11091748.1526 | 69691509.0235 | 0.01+34.8457545117517i | 0.0826288019655438-2.86636561512129i | 0.00696915090235035i | 0.0235707598854903-3637.85661320718i | 0.253510444366229+5789.7757167026i | 2.39016109053575E-06-1444.8158771588i | 0.00117872651644161+0.343323844566555i | 0.0826288019655438-2.86636561512129i | 0.0000161859905948786-0.028413651536426i | 0.0000161859905948786-0.0214445006340756i | 4.55674681694445E-09+0.000278456543558971i | 4.55674681694445E-09+0.000278456543558971i | 6.46053844115194E-08-0.000454845006483572i | 6.46053844115194E-08-0.000454845006483572i | 5.49676912158808E-07-0.00132672565349017i | 0.00117927619335377+0.341997118913065i | 0.0100824359699719-2.9239664743418i | -0.0038792957893722-0.0000149838633139058i | 0.0317313688592221-8.52883462298623i | -0.0038792957893722-0.0000149838633139058i | -0.0540383970986289+13.9314217347934i | -0.00387929578937219-0.0000149838633139058i | 0.000562187098831927-0.180899753979956i | -0.0019396478946861-0.0000074919316569529i | -0.0019396478946861-0.0000074919316569529i | -0.0038792957893722-0.0000149838633139058i | 0.0019397 | 0.0019397 | 0.0038793 | 65.7545 | 65.7545 | 71.7751 | -179.7787
11220184.543 | 70498498.6645 | 0.01+35.2492493322722i | 0.0807418816888525-2.83331437280405i | 0.00704984986645444i | 0.0210153785281144-3474.78064564552i | 0.308835212996869+6464.38506448265i | 2.28186781647116E-06-1428.05245744048i | 0.0012129328192421+0.34826973844735i | 0.0807418816888525-2.83331437280405i | 0.0000158184192581296-0.028088374521311i | 0.0000158184192581296-0.0210385246548566i | 4.83171963846802E-09+0.000291779223376525i | 4.83171963846802E-09+0.000291779223376525i | 3.96336690296654E-08-0.000329257532692525i | 3.96336690296654E-08-0.000329257532692525i | 1.41201140587323E-07-0.000621471646125082i | 0.00121307402038269+0.347648266801225i | 0.0100369526861146-2.87643552385439i | -0.00178762170275328-6.64383748471334E-06i | 0.0195247052121111-5.42925308942998i | -0.00178762170275328-6.64383748471334E-06i | -0.0228715380655921+6.12662399864432i | -0.00178762170275328-6.64383748471333E-06i | 0.000251907385852438-0.0849691561959057i | -0.00089381085137664-3.32191874235667E-06i | -0.00089381085137664-3.32191874235667E-06i | -0.00178762170275328-6.64383748471334E-06i | 0.00089382 | 0.00089382 | 0.0017876 | 59.025 | 59.025 | 65.0456 | -179.7871
11350108.1567 | 71314832.8052 | 0.01+35.657416402611i | 0.0788981861891219-2.80064231372099i | 0.0071314832805222i | 0.0188077938018641-3325.27611437078i | 0.386545357352888+7315.8373720244i | 2.17849679913545E-06-1411.48862457872i | 0.00124831421611086+0.353312699067984i | 0.0788981861891219-2.80064231372099i | 0.0000154592156711172-0.0277668211720413i | 0.0000154592156711172-0.0206353378915191i | 5.13271141327403E-09+0.00030517432988843i | 5.13271141327403E-09+0.00030517432988843i | 2.70728299716792E-08-0.00024758469755381i | 2.70728299716792E-08-0.00024758469755381i | 6.39722712717031E-08-0.000380585099851959i | 0.00124837818838213+0.352932113968132i | 0.0100220919635292-2.83337063719082i | -0.00107833800573689-3.99551602568093E-06i | 0.0156617197322557-4.35543246573064i | -0.00107833800573689-3.99551602568092E-06i | -0.0131519991791684+3.53351456076174i | -0.00107833800573689-3.99551602568091E-06i | 0.000154475984474594-0.0522569777865201i | -0.000539169002868445-1.99775801284046E-06i | -0.000539169002868445-1.99775801284046E-06i | -0.00107833800573689-3.99551602568092E-06i | 0.00053917 | 0.00053917 | 0.0010783 | 54.6346 | 54.6346 | 60.6552 | -179.7877
11481536.215 | 72140619.6497 | 0.01+36.0703098248712i | 0.0770967192181202-2.76834498401078i | 0.00721406196497424i | 0.0168903069661805-3187.70083850581i | 0.500890314766365+8424.32530833435i | 2.07982325187069E-06-1395.12182878799i | 0.00128492095703133+0.358455638372821i | 0.0770967192181202-2.76834498401078i | 0.0000151081893347162-0.0274489488471761i | 0.0000151081893347162-0.0202348868822019i | 5.46146919496685E-09+0.000318645753736019i | 5.46146919496685E-09+0.000318645753736019i | 1.98509084588523E-08-0.000189177385042265i | 1.98509084588523E-08-0.000189177385042265i | 3.66385660876704E-08-0.000257008473829242i | 0.00128495759559742+0.358198629898992i | 0.0100146405613514-2.79171121311527i | -0.000717493071332667-2.67613178240076E-06i | 0.0137481719199508-3.79270145893004i | -0.000717493071332666-2.67613178240076E-06i | -0.00843704745262334+2.25169492090077i | -0.000717493071332666-2.67613178240076E-06i | 0.00010577875230855-0.035458299007798i | -0.000358746535666333-1.33806589120038E-06i | -0.000358746535666333-1.33806589120038E-06i | -0.000717493071332666-2.67613178240076E-06i | 0.00035875 | 0.00035875 | 0.0007175 | 51.0958 | 51.0958 | 57.1164 | -179.7863
11614486.1384 | 72975968.6553 | 0.01+36.4879843276287i | 0.0753365077623675-2.73641798366298i | 0.00729759686552574i | 0.0152164979075743-3060.66742072894i | 0.679708423573425+9927.1626515932i | 1.98563272437221E-06-1378.94955868627i | 0.00132280598537076+0.363701592959669i | 0.0753365077623675-2.73641798366298i | 0.0000147651540874998-0.0271347153938614i | 0.0000147651540874998-0.0198371185283357i | 5.81991689856296E-09+0.00033219756068361i | 5.81991689856296E-09+0.00033219756068361i | 1.5309188122781E-08-0.000144573314269361i | 1.5309188122781E-08-0.000144573314269361i | 2.3882402788777E-08-0.000180572028368555i | 0.00132282986777355+0.3635210209313i | 0.0100101176667019-2.75083612979386i | -0.000496723820600721-1.87324382774193E-06i | 0.0125932274025895-3.43579322299646i | -0.00049672382060072-1.87324382774193E-06i | -0.00566514139644579+1.4952662102873i | -0.000496723820600719-1.87324382774193E-06i | 0.0000757933551823246-0.025040176021117i | -0.00024836191030036-9.36621913870965E-07i | -0.00024836191030036-9.36621913870965E-07i | -0.00049672382060072-1.87324382774193E-06i | 0.00024836 | 0.00024836 | 0.00049673 | 47.9018 | 47.9018 | 53.9224 | -179.7839
11748975.5494 | 73820990.5464 | 0.01+36.9104952731864i | 0.0736166014890069-2.70485696579306i | 0.00738209905463728i | 0.0137487013922898-2942.99568416234i | 0.983680035881045+12080.6621742343i | 1.89572062262139E-06-1362.96934053033i | 0.00136202511395082+0.369053730888431i | 0.0736166014890069-2.70485696579306i | 0.0000144299280069439-0.0268240791422194i | 0.0000144299280069439-0.0194419800875821i | 6.21017589102712E-09+0.000345834008104876i | 6.21017589102712E-09+0.000345834008104876i | 1.22644377938921E-08-0.000108824565888602i | 1.22644377938921E-08-0.000108824565888602i | 1.69083091193832E-08-0.000127777036660399i | 0.00136204202225994+0.368925953851771i | 0.0100070523033733-2.71053407745887i | -0.000346343842982389-1.32450203709096E-06i | 0.0118123086279694-3.1825901167228i | -0.00034634384298239-1.32450203709096E-06i | -0.00384786150731958+1.00147414935972i | -0.00034634384298239-1.32450203709096E-06i | 0.0000549040495795705-0.0178142675634715i | -0.000173171921491195-6.6225101854548E-07i | -0.000173171921491195-6.6225101854548E-07i | -0.00034634384298239-1.32450203709096E-06i | 0.00017317 | 0.00017317 | 0.00034635 | 44.7696 | 44.7696 | 50.7902 | -179.7809
11885022.2744 | 74675797.3298 | 0.01+37.3378986649124i | 0.071936072205434-2.6736576359291i | 0.00746757973298249i | 0.0124561154013775-2833.67538063388i | 1.56713239530685+15424.6974587476i | 1.80989175143594E-06-1347.17873747149i | 0.00140263721472183+0.374515358938759i | 0.071936072205434-2.6736576359291i | 0.0000141023333128834-0.0265169988998036i | 0.0000141023333128834-0.0190494191668211i | 6.63458844891838E-09+0.000359559563364437i | 6.63458844891838E-09+0.000359559563364437i | 1.0124268816866E-08-0.0000790919153773241i | 1.0124268816866E-08-0.0000790919153773241i | 1.26830752009799E-08-0.0000885242587838676i | 0.00140264989779703+0.374426834679975i | 0.0100048194769604-2.67071126885357i | -0.000236422608609107-9.19542060327295E-07i | 0.0112436074167434-2.98921478022764i | -0.000236422608609107-9.19542060327296E-07i | -0.00256954513546425+0.65753387101987i | -0.000236422608609107-9.19542060327298E-07i | 0.0000390834696388984-0.0124110429670742i | -0.000118211304304554-4.59771030163649E-07i | -0.000118211304304554-4.59771030163649E-07i | -0.000236422608609108-9.19542060327298E-07i | 0.00011821 | 0.00011821 | 0.00023642 | 41.4532 | 41.4532 | 47.4738 | -179.7772
12022644.3462 | 75540502.3093 | 0.01+37.7702511546635i | 0.0702940133323221-2.64281575131033i | 0.0075540502309327i | 0.01131336739128-2731.83667239843i | 2.92711920180325+21324.7531621853i | 1.72795987855043E-06-1331.57534883127i | 0.00144470442325514+0.380089930351546i | 0.0702940133323221-2.64281575131033i | 0.0000137821962731682-0.026213433946117i | 0.0000137821962731682-0.0186593837151843i | 7.09574454592126E-09+0.000373378924357165i | 7.09574454592126E-09+0.000373378924357165i | 8.5650931393368E-09-0.0000536293407679491i | 8.5650931393368E-09-0.0000536293407679491i | 9.93312150051363E-09-0.0000577536132795235i | 0.00144471435637664+0.380032176738266i | 0.0100031083678161-2.63131810824123i | -0.000151968029076681-6.03852854743678E-07i | 0.0108071842061088-2.83367498956918i | -0.000151968029076681-6.03852854743675E-07i | -0.00162500033161047+0.407007486584125i | -0.000151968029076681-6.03852854743675E-07i | 0.0000263463118554577-0.00814434144805415i | -0.0000759840145383405-3.01926427371838E-07i | -0.0000759840145383405-3.01926427371838E-07i | -0.000151968029076681-6.03852854743676E-07i | 7.5985e-05 | 7.5985e-05 | 0.00015197 | 37.6145 | 37.6145 | 43.6351 | -179.7723
12161860.0065 | 76415220.1006 | 0.01+38.2076100502938i | 0.0686895393896878-2.61232712019679i | 0.00764152201005876i | 0.0102994164076896-2636.72656034978i | 7.49876932276725+34526.9963887745i | 1.64974731919389E-06-1316.15680939606i | 0.00148829235939113+0.38578105309225i | 0.0686895393896878-2.61232712019679i | 0.0000134693471114693-0.0259133440271939i | 0.0000134693471114693-0.0182718220171351i | 7.59651251861006E-09+0.000387297042510022i | 7.59651251861006E-09+0.000387297042510022i | 7.39788218039601E-09-0.0000313038027630948i | 7.39788218039601E-09-0.0000313038027630948i | 8.04733536682503E-09-0.0000326489632549961i | 0.0014883004067265+0.385748404128995i | 0.0100017468843842-2.59232469581818i | -0.0000846366332513753-3.47407972720983E-07i | 0.0104589903929485-2.70371977699576i | -0.0000846366332513753-3.47407972720984E-07i | -0.000901292837612668+0.218531558764751i | -0.0000846366332513755-3.47407972720984E-07i | 0.0000155986992672225-0.00463209652963448i | -0.0000423183166256877-1.73703986360492E-07i | -0.0000423183166256877-1.73703986360492E-07i | -0.0000846366332513754-3.47407972720984E-07i | 4.2319e-05 | 4.2319e-05 | 8.4637e-05 | 32.5306 | 32.5306 | 38.5512 | -179.7648
12302687.7081 | 77300066.6465 | 0.01+38.6500333232512i | 0.06712178549565-2.58218760119026i | 0.00773000666465024i | 0.00939670433674395-2547.68990653934i | 50.4748802863115+90615.2710799185i | 1.57508454018164E-06-1300.92078873052i | 0.00153347036551833+0.391592498677478i | 0.06712178549565-2.58218760119026i | 0.000013163619917186-0.0256166893502446i | 0.000013163619917186-0.0178866826855944i | 8.14007426229249E-09+0.000401319148601592i | 8.14007426229249E-09+0.000401319148601592i | 6.5061855055356E-09-0.0000113477086130769i | 6.5061855055356E-09-0.0000113477086130769i | 6.70261943985902E-09-0.0000115177388307539i | 0.00153347706813777+0.391580980938647i | 0.0100006319782417-2.5537110149302i | -0.0000294129094887552-1.32301220360327E-07i | 0.0101727454325107-2.59197488034096i | -0.0000294129094887552-1.32301220360327E-07i | -0.000331152429327319+0.0732905641199528i | -0.0000294129094887552-1.32301220360327E-07i | 6.18643882167118E-06-0.00164440726330843i | -0.0000147064547443776-6.61506101801635E-08i | -0.0000147064547443776-6.61506101801635E-08i | -0.0000294129094887552-1.32301220360327E-07i | 1.4707e-05 | 1.4707e-05 | 2.9413e-05 | 23.3502 | 23.3502 | 29.3708 | -179.7423
12445146.1177 | 78195159.2325 | 0.01+39.0975796162613i | 0.0655899068775517-2.55239310256588i | 0.00781951592325227i | 0.0085904939261007-2464.15403916331i | 126.539790972305-145136.686518392i | 1.50380978258738E-06-1285.86499050876i | 0.00158031176411169+0.397528211610066i | 0.0655899068775517-2.55239310256588i | 0.0000128648525574064-0.0253234305783612i | 0.0000128648525574064-0.0175039146551089i | 8.72996573440015E-09+0.000415450781814151i | 8.72996573440015E-09+0.000415450781814151i | 5.81512357794416E-09+6.77764752152587E-06i | 5.81512357794416E-09+6.77764752152587E-06i | 5.71507422574599E-09+6.71908975858595E-06i | 0.00158031747918592+0.397534930699825i | 0.00999969813234928-2.51546246651048i | 0.000016901675245855+5.28128146018336E-08i | 0.00993178795758563-2.49372919403097i | 0.000016901675245855+5.28128146018336E-08i | 0.000127976587873044-0.0406827351601534i | 0.000016901675245855+5.28128146018337E-08i | -2.30751628618803E-06+0.000965595711858585i | 0.0000084508376229275+2.64064073009169E-08i | 0.0000084508376229275+2.64064073009169E-08i | 0.000016901675245855+5.28128146018338E-08i | 8.4509e-06 | 8.4509e-06 | 1.6902e-05 | 18.538 | 18.538 | 24.5586 | 0.17903
12589254.1179 | 79100616.5022 | 0.01+39.5503082511006i | 0.0640930783951166-2.52293958161457i | 0.00791006165022012i | 0.00786834820138195-2385.61617509088i | 9.5320207738265-40295.4760157558i | 1.43576870210725E-06-1270.98715186296i | 0.00162889413632968+0.403592319472089i | 0.0640930783951166-2.52293958161457i | 0.0000125728865908733-0.0250335288252851i | 0.0000125728865908733-0.017123467175065i | 9.37012369595707E-09+0.000429697822504494i | 9.37012369595707E-09+0.000429697822504494i | 5.27483912674445E-09+0.0000234616792827841i | 5.27483912674445E-09+0.0000234616792827841i | 4.97378568192514E-09+0.0000227823220255691i | 0.00162889911011536+0.403615101794115i | 0.00999890166728411-2.47756763399816i | 0.0000564447934102673+2.15475307262085E-07i | 0.00972503523916859-2.40582702678445i | 0.0000564447934102672+2.15475307262085E-07i | 0.000504322220040631-0.131359261621847i | 0.0000564447934102674+2.15475307262085E-07i | -0.0000101632855851849+0.00329634884191555i | 0.0000282223967051337+1.07737653631043E-07i | 0.0000282223967051337+1.07737653631043E-07i | 0.0000564447934102674+2.15475307262086E-07i | 2.8223e-05 | 2.8223e-05 | 5.6445e-05 | 29.0119 | 29.0119 | 35.0325 | 0.21872
12735030.8102 | 80016558.4729 | 0.01+40.0082792364592i | 0.0626304940753272-2.49382304399573i | 0.00800165584729183i | 0.0072197179109387-2311.6330761405i | 3.13956329819756-23393.6738314581i | 1.37081402627117E-06-1256.28504274882i | 0.00167929962366097+0.409789143729884i | 0.0626304940753272-2.49382304399573i | 0.0000122875671839119-0.0247469456502346i | 0.0000122875671839119-0.0167452898029428i | 1.00649398088994E-08+0.000444066529265134i | 1.00649398088994E-08+0.000444066529265134i | 4.85118157232542E-09+0.0000389930602884551i | 4.85118157232542E-09+0.0000389930602884551i | 4.40867416707563E-09+0.0000371721314731776i | 0.00167930403233514+0.409826315861357i | 0.00999821231696367-2.44001707860076i | 0.0000907006797214065+3.60897622481267E-07i | 0.00954482190754311-2.3260711713001i | 0.0000907006797214063+3.60897622481267E-07i | 0.000817340115492742-0.204250186666903i | 0.0000907006797214064+3.60897622481267E-07i | -0.0000175775990573418+0.00541650199994724i | 0.0000453503398607032+1.80448811240633E-07i | 0.0000453503398607032+1.80448811240633E-07i | 0.0000907006797214064+3.60897622481266E-07i | 4.5351e-05 | 4.5351e-05 | 9.0701e-05 | 33.1317 | 33.1317 | 39.1523 | 0.22798
12882495.5169 | 80943106.5518 | 0.01+40.471553275895i | 0.0612013666587181-2.4650395431002i | 0.00809431065517899i | 0.00663561221518725-2241.81248957894i | 1.52247434723541-16479.3016172329i | 1.30880522769801E-06-1241.75646532719i | 0.00173161525482576+0.416123211310286i | 0.0612013666587181-2.4650395431002i | 0.0000120087430282717-0.0244636430527923i | 0.0000120087430282717-0.0163693323976133i | 1.0819323436995E-08+0.000458563580950157i | 1.0819323436995E-08+0.000458563580950157i | 4.52022393880816E-09+0.0000535904979094315i | 4.52022393880816E-09+0.0000535904979094315i | 3.97375279840745E-09+0.0000502467596175778i | 0.00173161922857856+0.416173458069904i | 0.00999760842673161-2.40280265009366i | 0.00012073308689576+4.92799283613823E-07i | 0.00938567157217944-2.25288155886259i | 0.00012073308689576+4.92799283613823E-07i | 0.00108087051308963-0.263285355002048i | 0.00012073308689576+4.92799283613823E-07i | -0.0000246942137175749+0.00737558383626141i | 0.00006036654344788+2.46399641806911E-07i | 0.00006036654344788+2.46399641806911E-07i | 0.00012073308689576+4.92799283613822E-07i | 6.0367e-05 | 6.0367e-05 | 0.00012073 | 35.616 | 35.616 | 41.6366 | 0.23386
13031667.7845 | 81880383.5518 | 0.01+40.9401917758802i | 0.0598049271567848-2.43658517942316i | 0.00818803835517605i | 0.0061083340390111-2175.80602381551i | 0.88622113785429-12718.4698197325i | 1.24960821263061E-06-1227.39925336152i | 0.00178593330037708+0.422599267013035i | 0.0598049271567848-2.43658517942316i | 0.0000117362662608416-0.0241835834678507i | 0.0000117362662608416-0.0159955451126747i | 1.16387747818242E-08+0.000473196124463973i | 1.16387747818242E-08+0.000473196124463973i | 4.26491160756979E-09+0.0000674228883912013i | 4.26491160756979E-09+0.0000674228883912013i | 3.6378968046363E-09+0.0000622697661848073i | 0.00178593693827388+0.42266153677922i | 0.00999707407798699-2.36591707273917i | 0.000147325139300436+6.13908503209496E-07i | 0.00924356305541667-2.18509030676121i | 0.000147325139300436+6.13908503209496E-07i | 0.00130502363268419-0.311340512939422i | 0.000147325139300436+6.13908503209495E-07i | -0.0000316220978337835+0.00921040885996794i | 0.000073662569650218+3.06954251604747E-07i | 0.000073662569650218+3.06954251604747E-07i | 0.000147325139300436+6.13908503209494E-07i | 7.3663e-05 | 7.3663e-05 | 0.00014733 | 37.345 | 37.345 | 43.3656 | 0.23875
13182567.3856 | 82828513.7079 | 0.01+41.4142568539405i | 0.0584404244202216-2.40845609994682i | 0.0082828513707881i | 0.00563126603299835-2113.30318617273i | 0.57398326948807-10354.1255982121i | 1.19309502402384E-06-1213.21127163054i | 0.00184235165771674+0.429222286830546i | 0.0584404244202216-2.40845609994682i | 0.0000114699923851936-0.0239067297606175i | 0.0000114699923851936-0.0156238783898294i | 1.25294703368114E-08+0.000487971829261319i | 1.25294703368114E-08+0.000487971829261319i | 4.07294756400967E-09+0.0000806228973026546i | 4.07294756400967E-09+0.0000806228973026546i | 3.37950596737518E-09+0.0000734395804434464i | 0.00184235503722271+0.429295726410989i | 0.00999659729398055-2.32935368604457i | 0.000171066791191069+7.26273846449908E-07i | 0.00911547347307815-2.12181352677077i | 0.000171066791191069+7.26273846449908E-07i | 0.00149735337213053-0.350566901964364i | 0.000171066791191069+7.26273846449909E-07i | -0.0000384467842165928+0.0109490888182252i | 0.0000855333955955345+3.63136923224954E-07i | 0.0000855333955955345+3.63136923224954E-07i | 0.000171066791191069+7.26273846449908E-07i | 8.5534e-05 | 8.5534e-05 | 0.00017107 | 38.6428 | 38.6428 | 44.6634 | 0.24325
13335214.3216 | 83787622.6938 | 0.01+41.8938113468884i | 0.057107124717707-2.38064849753265i | 0.00837876226937768i | 0.00519869642547205-2054.02636744252i | 0.398755907330667-8730.0629862375i | 1.13914355849395E-06-1199.1904153557i | 0.00190097426954372+0.435997492253336i | 0.057107124717707-2.38064849753265i | 0.0000112097801949152-0.0236330452216772i | 0.0000112097801949152-0.0152542829522995i | 1.34983630799273E-08+0.000502898949689471i | 1.34983630799273E-08+0.000502898949689471i | 3.93542155395249E-09+0.0000932963402871521i | 3.93542155395249E-09+0.0000932963402871521i | 3.18329184793497E-09+0.0000839086356766604i | 0.00190097745283557+0.436081400889013i | 0.00999616888034696-2.29310627664868i | 0.0001924114509559+8.31465266226499E-07i | 0.00899908348320271-2.06236830885863i | 0.0001924114509559+8.31465266226499E-07i | 0.00166361413546989-0.382604554291955i | 0.0001924114509559+8.31465266226499E-07i | -0.0000452377336942574+0.0126136350468015i | 0.00009620572547795+4.1573263311325E-07i | 0.00009620572547795+4.1573263311325E-07i | 0.0001924114509559+0.0000008314652662265i | 9.6207e-05 | 9.6207e-05 | 0.00019241 | 39.6641 | 39.6641 | 45.6847 | 0.24759
13489628.8259 | 84757837.6383 | 0.01+42.3789188191525i | 0.0558043113249634-2.353158610323i | 0.0084757837638305i | 0.00480567652777775-1997.72660234502i | 0.291106703783675-7545.53287536115i | 1.08763729647204E-06-1185.33460964293i | 0.00196191157909388+0.44293036564718i | 0.0558043113249634-2.353158610323i | 0.0000109554916986873-0.0233624935621104i | 0.0000109554916986873-0.0148867097982799i | 1.45533003731449E-08+0.000517986396526983i | 1.45533003731449E-08+0.000517986396526983i | 3.84590165555163E-09+0.000105528807047089i | 3.84590165555163E-09+0.000105528807047089i | 3.03827702699666E-09+0.0000937961348796278i | 0.00196191461737091+0.44302416178206i | 0.00999578165288592-2.25716896592604i | 0.000211713755144063+9.30707779526174E-07i | 0.00889258128008188-2.00621732461734i | 0.000211713755144063+9.30707779526174E-07i | 0.00180826383890713-0.408724495946927i | 0.000211713755144063+9.30707779526175E-07i | -0.0000520532790854798+0.0142217003140474i | 0.000105856877572031+4.65353889763087E-07i | 0.000105856877572031+4.65353889763087E-07i | 0.000211713755144062+9.30707779526174E-07i | 0.00010586 | 0.00010586 | 0.00021172 | 40.4945 | 40.4945 | 46.5151 | 0.25187
13645831.3659 | 85739287.1424 | 0.01+42.8696435712028i | 0.0545312841238264-2.32598272115195i | 0.00857392871424056i | 0.00444790351518632-1944.17996936965i | 0.220513814027139-6643.26708029365i | 1.03846504493501E-06-1171.64180893822i | 0.00202528102591424+0.450026666796747i | 0.0545312841238264-2.32598272115195i | 0.0000107069920470698-0.0230950389086683i | 0.0000107069920470698-0.0145211101944277i | 1.5703163225098E-08+0.000533243819347176i | 1.5703163225098E-08+0.000533243819347176i | 3.79982202307079E-09+0.000117390431765991i | 3.79982202307079E-09+0.000117390431765991i | 2.93651274497336E-09+0.000103196792617317i | 0.00202528396242698+0.450129863589364i | 0.00999542990957022-2.2215361328i | 0.000229255432940145+1.02497273833146E-06i | 0.00879452875824546-1.95293088264216i | 0.000229255432940145+1.02497273833146E-06i | 0.00193480711758554-0.429926038033069i | 0.000229255432940145+1.02497273833146E-06i | -0.0000589440554744914+0.0157877779993469i | 0.000114627716470073+5.1248636916573E-07i | 0.000114627716470073+5.1248636916573E-07i | 0.000229255432940146+1.02497273833146E-06i | 0.00011463 | 0.00011463 | 0.00022926 | 41.1859 | 41.1859 | 47.2065 | 0.25616
13803842.646 | 86732101.2961 | 0.01+43.3660506480737i | 0.053287359211065-2.29911715696503i | 0.00867321012961474i | 0.00412162351143179-1893.18452025709i | 0.171880138059188-5933.0315710394i | 9.91520692119055E-07-1158.10999649666i | 0.00209120758634884+0.457292450720231i | 0.053287359211065-2.29911715696503i | 0.0000104641494609561-0.0228306457990048i | 0.0000104641494609561-0.0141574356693901i | 1.69580314435621E-08+0.000548681701672771i | 1.69580314435621E-08+0.000548681701672771i | 3.79406580693423E-09+0.000128939390491129i | 3.79406580693423E-09+0.000128939390491129i | 2.8722370871551E-09+0.000112186960733909i | 0.00209121045858593+0.457404637680965i | 0.00999510906110346-2.18620235945415i | 0.000245263426964785+0.0000011150416162723i | 0.00870376797560494-1.90216033291231i | 0.000245263426964785+0.0000011150416162723i | 0.00204603495155103-0.447004869162436i | 0.000245263426964785+0.0000011150416162723i | -0.0000659554593252136+0.0173240495567186i | 0.000122631713482392+5.5752080813615E-07i | 0.000122631713482392+5.5752080813615E-07i | 0.000245263426964784+0.0000011150416162723i | 0.00012263 | 0.00012263 | 0.00024527 | 41.7721 | 41.7721 | 47.7927 | 0.26048
13963683.6106 | 87736411.696 | 0.01+43.8682058479855i | 0.0520718685167044-2.27255828824787i | 0.0087736411695971i | 0.00382355107528541-1844.55765039248i | 0.137055546440671-5359.3500000187i | 9.4670297364863E-07-1144.73718386447i | 0.00215982436340407+0.464734086870251i | 0.0520718685167044-2.27255828824787i | 0.0000102268351616557-0.0225692791769607i | 0.0000102268351616557-0.0137956380073636i | 1.83293803105458E-08+0.00056431147130709i | 1.83293803105458E-08+0.00056431147130709i | 3.82668042419113E-09+0.000140224507548025i | 3.82668042419113E-09+0.000140224507548025i | 2.84131178754527E-09+0.000120829009790973i | 0.00215982720471586+0.464854915880042i | 0.00999481536706321-2.15116239231923i | 0.0002599228501619+1.20155152078363E-06i | 0.00861935441682359-1.85361904080401i | 0.0002599228501619+1.20155152078363E-06i | 0.00214419540562804-0.460601678463277i | 0.0002599228501619+1.20155152078363E-06i | -0.0000731294726673608+0.0188409987204814i | 0.00012996142508095+6.00775760391815E-07i | 0.00012996142508095+6.00775760391815E-07i | 0.0002599228501619+1.20155152078363E-06i | 0.00012996 | 0.00012996 | 0.00025993 | 42.2764 | 42.2764 | 48.297 | 0.26486
14125375.4462 | 88752351.4621 | 0.01+44.3761757310661i | 0.0508841594316062-2.24630252846347i | 0.00887523514621323i | 0.00355080200844843-1798.13383797085i | 0.111332417457714-4886.23817207466i | 9.03915249541705E-07-1131.52141037367i | 0.00223127323121636+0.472358279848468i | 0.0508841594316062-2.24630252846347i | 9.99492330257185E-06-0.0223109043879051i | 9.99492330257185E-06-0.0134356692416919i | 1.98303158272124E-08+0.000580145628749677i | 1.98303158272124E-08+0.000580145628749677i | 3.89668537335521E-09+0.000151287227894161i | 3.89668537335521E-09+0.000151287227894161i | 2.84084042170171E-09+0.00012917452137604i | 0.00223127607205678+0.472487454369844i | 0.00999454574396246-2.11641111348216i | 0.000273386421011899+1.28502827660717E-06i | 0.00854050848892769-1.80706852480292i | 0.000273386421011899+1.28502827660717E-06i | 0.00223111750042307-0.471237501793013i | 0.000273386421011899+1.28502827660717E-06i | -0.0000805060675464494+0.0203478681073458i | 0.000136693210505949+6.42514138303585E-07i | 0.000136693210505949+6.42514138303585E-07i | 0.000273386421011898+1.28502827660717E-06i | 0.00013669 | 0.00013669 | 0.00027339 | 42.715 | 42.715 | 48.7356 | 0.26931
14288939.5851 | 89780055.2563 | 0.01+44.8900276281732i | 0.0497235944440705-2.22034633349788i | 0.00897800552563464i | 0.00330083703784738-1753.76269297717i | 0.091840932452225-4489.33438469649i | 8.63065291577925E-07-1118.46074264887i | 0.00230570553997523+0.480172091774903i | 0.0497235944440705-2.22034633349788i | 9.76829090243451E-06-0.0220554871741283i | 9.76829090243451E-06-0.0130774816484937i | 2.14758573956998E-08+0.000596197897258856i | 2.14758573956998E-08+0.000596197897258856i | 4.00394708928023E-09+0.000162163131579237i | 4.00394708928023E-09+0.000162163131579237i | 2.86890811308711E-09+0.000137266653576277i | 0.00230570840888334+0.480309358428479i | 0.00999429762329554-2.08194351935125i | 0.000285781448508885+1.36591088494146E-06i | 0.00846657967388366-1.76230818821791i | 0.000285781448508885+1.36591088494146E-06i | 0.00230830253697615-0.479339830365133i | 0.000285781448508885+1.36591088494146E-06i | -0.0000881243329555867+0.0218530078660766i | 0.000142890724254443+6.8295544247073E-07i | 0.000142890724254443+6.8295544247073E-07i | 0.000285781448508886+1.36591088494146E-06i | 0.00014289 | 0.00014289 | 0.00028578 | 43.1002 | 43.1002 | 49.1208 | 0.27385
14454397.7075 | 90819659.2996 | 0.01+45.4098296498192i | 0.0485895507852275-2.19468620111421i | 0.00908196592996384i | 0.00307141441791104-1711.30726755512i | 0.0767528504252005-4151.55761190836i | 8.2406508054109E-07-1105.55327412605i | 0.00238328288786984+0.488182966468168i | 0.0485895507852275-2.19468620111421i | 9.54681778005469E-06-0.021802993670289i | 9.54681778005469E-06-0.0127210277403252i | 2.328327916154E-08+0.000612483398949095i | 2.328327916154E-08+0.000612483398949095i | 4.14910450114612E-09+0.000172883113337039i | 4.14910450114612E-09+0.000172883113337039i | 2.92440513214284E-09+0.000145141921368811i | 0.00238328581227497+0.488328108389537i | 0.00999406884495657-2.04775470446571i | 0.000297215081524881+1.44456989008206E-06i | 0.0083970196283479-1.71916759796743i | 0.00029721508152488+1.44456989008206E-06i | 0.00237699240054769-0.485262174763703i | 0.00029721508152488+1.44456989008206E-06i | -0.0000960234215276567+0.0233641498399397i | 0.00014860754076244+7.2228494504103E-07i | 0.00014860754076244+7.2228494504103E-07i | 0.00029721508152488+1.44456989008206E-06i | 0.00014861 | 0.00014861 | 0.00029722 | 43.4409 | 43.4409 | 49.4615 | 0.27848
14621771.7446 | 91871301.3904 | 0.01+45.9356506951991i | 0.0474814200829989-2.16931867041481i | 0.00918713013903982i | 0.00286054988344372-1670.64258780045i | 0.064859971774164-3860.57674417407i | 7.8683061287092E-07-1092.79712458272i | 0.00246417796744094+0.496398755609881i | 0.0474814200829989-2.16931867041481i | 9.33038649056518E-06-0.021553390398913i | 9.33038649056518E-06-0.0123662602598732i | 2.52725243131603E-08+0.000629018862357749i | 2.52725243131603E-08+0.000629018862357749i | 4.33353505070118E-09+0.000183474314725679i | 4.33353505070118E-09+0.000183474314725679i | 3.00691043309453E-09+0.00015283155654182i | 0.00246418097435137+0.496551587166423i | 0.00999385757610074-2.01383984901281i | 0.000307778308801206+1.52132137316016E-06i | 0.00833136171177568-1.67750059814711i | 0.000307778308801206+1.52132137316016E-06i | 0.00243822130571704-0.489298915500808i | 0.000307778308801206+1.52132137316016E-06i | -0.000104243385220748+0.0248886304318679i | 0.000153889154400603+7.6066068658008E-07i | 0.000153889154400603+7.6066068658008E-07i | 0.000307778308801206+1.52132137316016E-06i | 0.00015389 | 0.00015389 | 0.00030778 | 43.7443 | 43.7443 | 49.7649 | 0.28321
14791083.8817 | 92935120.9226 | 0.01+46.4675604613228i | 0.0463986080244081-2.14424032131139i | 0.00929351209226456i | 0.0026664826864761-1631.65437384852i | 0.0553386950982725-3607.26684058802i | 7.5128171628128E-07-1080.1904396792i | 0.00254857549464768+0.504827747085792i | 0.0463986080244081-2.14424032131139i | 9.11888226311422E-06-0.0213066442659447i | 9.11888226311422E-06-0.0120131321736801i | 2.74667106704371E-08+0.000645822868252329i | 2.74667106704371E-08+0.000645822868252329i | 4.5593551735661E-09+0.000193960872000213i | 4.5593551735661E-09+0.000193960872000213i | 3.11661983226856E-09+0.000160362561352847i | 0.00254857861126751+0.504988109647145i | 0.00999366224857435-1.98019420905745i | 0.000317549046486974+1.59643776293294E-06i | 0.00826920520094255-1.63718076491418i | 0.000317549046486974+1.59643776293294E-06i | 0.00249285544578973-0.491696707606157i | 0.000317549046486974+1.59643776293294E-06i | -0.000112825951711313+0.0264335787488689i | 0.000158774523243487+7.9821888146647E-07i | 0.000158774523243487+7.9821888146647E-07i | 0.000317549046486974+1.59643776293294E-06i | 0.00015878 | 0.00015878 | 0.00031755 | 44.0157 | 44.0157 | 50.0363 | 0.28804
14962356.5609 | 94011258.9045 | 0.01+47.0056294522537i | 0.0453405340260291-2.1194477740029i | 0.00940112589045075i | 0.00248764668987296-1594.23792067232i | 0.0476124596323701-3384.73070568453i | 7.17341873923465E-07-1067.73139051084i | 0.00263667323001729+0.513478695717755i | 0.0453405340260291-2.1194477740029i | 8.91219293997819E-06-0.0210627225563489i | 8.91219293997819E-06-0.0116615966658982i | 2.98927512346865E-08+0.000662916142167304i | 2.98927512346865E-08+0.000662916142167304i | 4.82945240075142E-09+0.000204364526197041i | 4.82945240075142E-09+0.000204364526197041i | 3.25430921903589E-09+0.000167758536570135i | 0.00263667648432651+0.513646454254325i | 0.00999348151007684-1.94681310878315i | 0.000326594550626895+1.67015630152354E-06i | 0.00821020296560075-1.59809785511023i | 0.000326594550626894+1.67015630152354E-06i | 0.00254162367868363-0.49266333081439i | 0.000326594550626894+1.67015630152354E-06i | -0.000121815282507818+0.0280060823251804i | 0.000163297275313447+8.3507815076177E-07i | 0.000163297275313447+8.3507815076177E-07i | 0.000326594550626894+1.67015630152354E-06i | 0.0001633 | 0.0001633 | 0.0003266 | 44.2597 | 44.2597 | 50.2803 | 0.293
15135612.4844 | 95099857.9769 | 0.01+47.5499289884538i | 0.0443066309123681-2.09493768846128i | 0.00950998579769077i | 0.0023226456807695-1558.29711653091i | 0.0412682315129323-3187.65815691963i | 6.84938056693135E-07-1055.41817317054i | 0.00272868310245607+0.522360856625124i | 0.0443066309123681-2.09493768846128i | 8.71020891706111E-06-0.0208215929297636i | 8.71020891706111E-06-0.0113116071320728i | 3.25821204969119E-08+0.000680321904383473i | 3.25821204969119E-08+0.000680321904383473i | 5.14754879445613E-09+0.000214705130286913i | 5.14754879445613E-09+0.000214705130286913i | 3.42132710271196E-09+0.000175040341831301i | 0.00272868652378317+0.522535896966955i | 0.00999331418559458-1.91369193424331i | 0.000334973324520149+0.0000017426857649932i | 0.00815405172965922-1.56015500001859i | 0.000334973324520149+0.0000017426857649932i | 0.00258514147922398-0.492374621679013i | 0.000334973324520149+0.0000017426857649932i | -0.000131258747729761+0.029613339987868i | 0.000167486662260075+0.0000008713428824966i | 0.000167486662260075+0.0000008713428824966i | 0.00033497332452015+0.0000017426857649932i | 0.00016749 | 0.00016749 | 0.00033498 | 44.4797 | 44.4797 | 50.5003 | 0.29808
15310874.6168 | 96201062.4325 | 0.01+48.1005312162371i | 0.043296344601978-2.07070676392449i | 0.00962010624324741i | 0.00217023221892851-1523.7435797136i | 0.0360040916168722-3011.89440431293i | 6.5400056329888E-07-1043.2490083215i | 0.00282483244768777+0.531484021481756i | 0.043296344601978-2.07070676392449i | 8.51282308575049E-06-0.0205832234162033i | 8.51282308575049E-06-0.0109631171729559i | 3.55718068872576E-08+0.000698066290965359i | 3.55718068872576E-08+0.000698066290965359i | 5.51829774125942E-09+0.000225001080134746i | 5.51829774125942E-09+0.000225001080134746i | 3.61961366728206E-09+0.000182226630672381i | 0.00282483606730144+0.531666248112428i | 0.00999315924659879-1.88082612825909i | 0.000342736644404609+1.81421187532062E-06i | 0.00810048428263554-1.52326646386973i | 0.000342736644404608+1.81421187532062E-06i | 0.00262392976557368-0.490979947753548i | 0.000342736644404608+1.81421187532062E-06i | -0.000141207749794573+0.0312628097532949i | 0.000171368322202304+9.0710593766031E-07i | 0.000171368322202304+9.0710593766031E-07i | 0.000342736644404608+1.81421187532062E-06i | 0.00017137 | 0.00017137 | 0.00034274 | 44.6787 | 44.6787 | 50.6993 | 0.30328
15488166.1891 | 97315018.2347 | 0.01+48.6575091173324i | 0.0423091338011096-2.04675173839707i | 0.00973150182346648i | 0.00202928945714531-1490.49589727409i | 0.0315953766136299-2854.14202856221i | 6.24462867728525E-07-1031.22214077993i | 0.00292536537487693+0.540858557966051i | 0.0423091338011096-2.04675173839707i | 8.31993077609681E-06-0.0203475824118105i | 8.31993077609681E-06-0.010616080588344i | 3.89055047645085E-08+0.000716178863289344i | 3.89055047645085E-08+0.000716178863289344i | 5.9474184662135E-09+0.000235269690362023i | 5.9474184662135E-09+0.000235269690362023i | 3.85174580308498E-09+0.000189334291780576i | 0.00292536922662273+0.541047892257832i | 0.00999301578615809-1.84821118619682i | 0.00034992979449007+1.88490172694471E-06i | 0.0080492631736202-1.48735583440126i | 0.000349929794490069+1.88490172694471E-06i | 0.00265842977139255-0.488606560455194i | 0.000349929794490069+1.88490172694471E-06i | -0.000151718628226074+0.0329623587412065i | 0.000174964897245035+9.42450863472355E-07i | 0.000174964897245035+9.42450863472355E-07i | 0.00034992979449007+1.88490172694471E-06i | 0.00017497 | 0.00017497 | 0.00034993 | 44.8591 | 44.8591 | 50.8797 | 0.30862
15667510.7011 | 98441873.0371 | 0.01+49.2209365185571i | 0.0413444697047139-2.02306938815793i | 0.00984418730371142i | 0.00189881546924223-1458.47895196816i | 0.0278722411151534-2711.75067986262i | 5.9626147376673E-07-1019.3358391072i | 0.00303054427682584+0.550495452736869i | 0.0413444697047139-2.02306938815793i | 8.13142970128825E-06-0.0201146386746575i | 8.13142970128825E-06-0.0102704513709461i | 4.26351171886292E-08+0.000734693228560753i | 4.26351171886292E-08+0.000734693228560753i | 6.44187526357951E-09+0.000245527532372138i | 6.44187526357951E-09+0.000245527532372138i | 4.12100964232444E-09+0.000196378820499671i | 0.00303054839783548+0.550691831557369i | 0.00999288299858778-1.81584265242595i | 0.000356593079477169+1.95490747157429E-06i | 0.00800017553805091-1.45235454653843i | 0.000356593079477169+1.95490747157429E-06i | 0.00268901482464964-0.485363075319565i | 0.000356593079477169+1.95490747157429E-06i | -0.000162853680142288+0.0347204218033868i | 0.000178296539738584+9.77453735787145E-07i | 0.000178296539738584+9.77453735787145E-07i | 0.000356593079477168+1.95490747157429E-06i | 0.0001783 | 0.0001783 | 0.0003566 | 45.023 | 45.023 | 51.0436 | 0.3141
15848931.9246 | 99581776.2032 | 0.01+49.7908881016031i | 0.0404018357046048-1.99965652727517i | 0.00995817762032062i | 0.00177790970091163-1427.62332569772i | 0.024704448326224-2582.56578276773i | 0.0000005693357762338-1007.58839521127i | 0.00314065150124445+0.560406358308498i | 0.0404018357046048-1.99965652727517i | 7.94721990338918E-06-0.0198843613205952i | 7.94721990338918E-06-0.00992618370027458i | 4.68226654360271E-08+0.0007536478006017i | 4.68226654360271E-08+0.0007536478006017i | 7.0101116489556E-09+0.000255790749342669i | 7.0101116489556E-09+0.000255790749342669i | 4.4315042079618E-09+0.000203374639392549i | 0.00314065593274866+0.560609732947891i | 0.0099927601625878-1.78371611730733i | 0.000362762666419015+2.02436944912287E-06i | 0.00795302879149762-1.41820066440879i | 0.000362762666419015+2.02436944912287E-06i | 0.0027159996689653-0.481342264860386i | 0.000362762666419015+2.02436944912287E-06i | -0.000174682335696105+0.0365461758125547i | 0.000181381333209508+1.01218472456143E-06i | 0.000181381333209508+1.01218472456143E-06i | 0.000362762666419016+2.02436944912286E-06i | 0.00018138 | 0.00018138 | 0.00036277 | 45.172 | 45.172 | 51.1926 | 0.31973
16032453.9069 | 100734878.8259 | 0.01+50.3674394129353i | 0.0394807271046102-1.97651000712795i | 0.0100734878825871i | 0.00166576122351379-1397.86476950396i | 0.0219908500047284-2464.81779482746i | 5.43627928631685E-07-995.978123957265i | 0.00325599120302732+0.570603644243548i | 0.0394807271046102-1.97651000712795i | 7.76720370031586E-06-0.0196567198191508i | 7.76720370031586E-06-0.0095832319365637i | 5.15427358314378E-08+0.000773086739366317i | 5.15427358314378E-08+0.000773086739366317i | 7.66235377729253E-09+0.000266075361654462i | 7.66235377729253E-09+0.000266075361654462i | 4.78828214162107E-09+0.000210335383108349i | 0.00325599599130946+0.570813979626656i | 0.00999264662706184-1.75182721459743i | 0.000368471296169594+2.09341891360254E-06i | 0.00790764698452406-1.38483786430748i | 0.000368471296169594+2.09341891360254E-06i | 0.00273964779724304-0.476623302661587i | 0.000368471296169594+2.09341891360254E-06i | -0.000187282535092336+0.0384497373402108i | 0.000184235648084797+1.04670945680127E-06i | 0.000184235648084797+1.04670945680127E-06i | 0.000368471296169594+2.09341891360254E-06i | 0.00018424 | 0.00018424 | 0.00036848 | 45.3076 | 45.3076 | 51.3282 | 0.32551
16218100.9736 | 101901333.7476 | 0.01+50.9506668738056i | 0.0385806508425311-1.95362671593519i | 0.0101901333747611i | 0.00156163852390042-1369.14373160651i | 0.0196519764916238-2357.03987942129i | 5.1908271689758E-07-984.503362786655i | 0.00337689140029278+0.58110045313504i | 0.0385806508425311-1.95362671593519i | 7.59128563401904E-06-0.0194316839894714i | 7.59128563401904E-06-0.0092415506147103i | 5.68856435196303E-08+0.000793061120180702i | 5.68856435196303E-08+0.000793061120180702i | 8.41100302089935E-09+0.000276397575890195i | 8.41100302089935E-09+0.000276397575890195i | 5.19753638176934E-09+0.000217274160510308i | 0.00337689659782916+0.58131772729555i | 0.00999254179897981-1.72017161917926i | 0.00037374889642743+2.16218047616393E-06i | 0.00786386765523819-1.35221457380978i | 0.000373748896427431+2.16218047616393E-06i | 0.00276017714188733-0.471273562531748i | 0.000373748896427431+2.16218047616393E-06i | -0.000200742364329411+0.0404423928301748i | 0.000186874448213716+1.08109023808196E-06i | 0.000186874448213716+1.08109023808196E-06i | 0.000373748896427432+2.16218047616392E-06i | 0.00018688 | 0.00018688 | 0.00037376 | 45.4311 | 45.4311 | 51.4517 | 0.33146
16405897.732 | 103081295.5808 | 0.01+51.5406477903822i | 0.037701125218742-1.93100357829088i | 0.0103081295580764i | 0.00146488060676414-1341.40493620469i | 0.0176247309080995-2258.00583594842i | 4.9564743898023E-07-973.16247134505i | 0.00350370626020677+0.591910761908516i | 0.037701125218742-1.93100357829088i | 7.41937241984788E-06-0.0192092239963159i | 7.41937241984788E-06-0.0089010944382395i | 6.29615631876032E-08+0.000813630401042i | 6.29615631876032E-08+0.000813630401042i | 9.27114524453165E-09+0.00028677411118337i | 9.27114524453165E-09+0.00028677411118337i | 5.66684546910665E-09+0.000224203805754716i | 0.00350371192705224+0.592134965714271i | 0.00999244513276569-1.68874504504997i | 0.000378623122675265+2.23077437035424E-06i | 0.007821539045835-1.32028323128004i | 0.000378623122675266+2.23077437035424E-06i | 0.00277776436823823-0.465350049971073i | 0.000378623122675266+2.23077437035424E-06i | -0.000215162021383538+0.0425368724789442i | 0.000189311561337633+1.11538718517712E-06i | 0.000189311561337633+1.11538718517712E-06i | 0.000378623122675266+2.23077437035424E-06i | 0.00018931 | 0.00018931 | 0.00037863 | 45.5437 | 45.5437 | 51.5643 | 0.33757
16595869.0744 | 104274920.728 | 0.01+52.1374603639964i | 0.0368416796312686-1.90863755470618i | 0.0104274920727993i | 0.00137488922175795-1314.59700678347i | 0.0158585328712267-2166.68270120032i | 4.73271789967277E-07-961.953831118155i | 0.00363681864441464+0.603049449043452i | 0.0368416796312686-1.90863755470618i | 7.25137289706645E-06-0.0189893103460912i | 7.25137289706645E-06-0.0085618182732919i | 6.99059791392641E-08+0.000834864280572544i | 6.99059791392641E-08+0.000834864280572544i | 1.02612150597978E-08+0.00029722255843645i | 1.02612150597978E-08+0.00029722255843645i | 6.20549534735533E-09+0.000231137129657939i | 0.00363682484990999+0.60328058617311i | 0.0099923561207745-1.65754324350828i | 0.000383119849595933+2.29931863539013E-06i | 0.00778051756917979-1.28899963641315i | 0.000383119849595934+2.29931863539013E-06i | 0.00279254793860404-0.458900522270992i | 0.000383119849595934+2.29931863539013E-06i | -0.000230656204473137+0.0447476820858496i | 0.000191559924797967+1.14965931769506E-06i | 0.000191559924797967+1.14965931769506E-06i | 0.000383119849595934+2.29931863539012E-06i | 0.00019156 | 0.00019156 | 0.00038313 | 45.6462 | 45.6462 | 51.6668 | 0.34386
16788040.1812 | 105482367.403 | 0.01+52.7411837015086i | 0.0360018543171753-1.88652564115778i | 0.0105482367403017i | 0.00129112205715455-1288.67212853281i | 0.0143124772800232-2082.19412952524i | 4.5190775250495E-07-950.875845075815i | 0.00377664294832929+0.614532368391584i | 0.0360018543171753-1.88652564115778i | 7.08719798049765E-06-0.018771913882935i | 7.08719798049765E-06-0.0082236771426333i | 7.78869582729793E-08+0.000856845073627869i | 7.78869582729793E-08+0.000856845073627869i | 1.14038687134497E-08+0.000307761790993972i | 1.14038687134497E-08+0.000307761790993972i | 6.82490281393568E-09+0.00023808718324369i | 0.0037766497732321+0.614770455574828i | 0.00999227428447094-1.62656200149468i | 0.000387263633503388+0.000002367931311007i | 0.00774066542302824-1.25832236672109i | 0.000387263633503389+0.000002367931311007i | 0.00280463004617456-0.451964336352683i | 0.000387263633503389+0.000002367931311007i | -0.000247357041219475+0.0470915114801924i | 0.000193631816751695+0.0000011839656555035i | 0.000193631816751695+0.0000011839656555035i | 0.00038726363350339+0.000002367931311007i | 0.00019364 | 0.00019364 | 0.00038727 | 45.7397 | 45.7397 | 51.7603 | 0.35033
16982436.5246 | 106703795.6516 | 0.01+53.3518978257932i | 0.0351812001001146-1.86466486864274i | 0.0106703795651586i | 0.00121308676628879-1263.58574522283i | 0.0129532146816372-2003.79179650677i | 4.31509492263649E-07-939.926937323775i | 0.00392362827369261+0.626376430359916i | 0.0351812001001146-1.86466486864274i | 6.92676061326901E-06-0.0185570057848436i | 6.92676061326901E-06-0.007886626219685i | 8.71149762084226E-08+0.000879670781039755i | 8.71149762084226E-08+0.000879670781039755i | 1.27271416161806E-08+0.000318412450174831i | 1.27271416161806E-08+0.000318412450174831i | 7.53917622922436E-09+0.000245067546938316i | 0.00392363581286884+0.626621497906854i | 0.00999219916594516-1.59579714004345i | 0.000391078165854579+2.43673274225239E-06i | 0.00770184825368938-1.22821223735861i | 0.00039107816585458+2.43673274225239E-06i | 0.00281407745504497-0.444573048389811i | 0.00039107816585458+2.43673274225239E-06i | -0.00026541771473048+0.0495877442959599i | 0.00019553908292729+1.21836637112619E-06i | 0.00019553908292729+1.21836637112619E-06i | 0.00039107816585458+2.43673274225238E-06i | 0.00019554 | 0.00019554 | 0.00039109 | 45.8248 | 45.8248 | 51.8454 | 0.35699
17179083.8716 | 107939367.3727 | 0.01+53.9696836863457i | 0.0343792781438793-1.84305230273952i | 0.0107939367372691i | 0.0011403357133804-1239.29628650053i | 0.0117533516961585-1930.83284744059i | 4.12033258214652E-07-929.105552763085i | 0.00407826197987581+0.638599691330026i | 0.0343792781438793-1.84305230273952i | 6.76997572063446E-06-0.0183445575598441i | 6.76997572063446E-06-0.007550620822575i | 9.78563727331377E-08+0.000903459102258207i | 9.78563727331377E-08+0.000903459102258207i | 1.42659995482781E-08+0.000329197536323424i | 1.42659995482781E-08+0.000329197536323424i | 8.36586437898524E-09+0.000252092661729865i | 0.00407827034574019+0.638851783991756i | 0.0099921303193906-1.56524451280883i | 0.000394586739084851+2.50584810525275E-06i | 0.00766393276783655-1.19863178247945i | 0.000394586739084851+2.50584810525275E-06i | 0.00282092121879866-0.436750774942063i | 0.000394586739084851+2.50584810525275E-06i | -0.000285016993926054+0.0522591026506364i | 0.000197293369542425+1.25292405262638E-06i | 0.000197293369542425+1.25292405262638E-06i | 0.00039458673908485+2.50584810525276E-06i | 0.0001973 | 0.0001973 | 0.00039459 | 45.9024 | 45.9024 | 51.923 | 0.36386
17378008.2875 | 109189246.34 | 0.01+54.5946231700129i | 0.0335956597118158-1.82168504317522i | 0.0109189246340026i | 0.00107246134231726-1215.76492210488i | 0.0106902310419648-1862.76195060644i | 3.93437287494134E-07-918.410156756775i | 0.00424107366648395+0.651221452305243i | 0.0335956597118158-1.82168504317522i | 6.61676016484782E-06-0.0181345410422097i | 6.61676016484782E-06-0.0072156164082071i | 1.10452050627508E-07+0.000928352747041987i | 1.10452050627508E-07+0.000928352747041987i | 1.60644422105781E-08+0.000340143146823274i | 1.60644422105781E-08+0.000340143146823274i | 9.32696713864521E-09+0.000259178223173906i | 0.00424108299345109+0.651480630528417i | 0.00999206730213449-1.53490000462827i | 0.000397812749144858+2.57541028729703E-06i | 0.00762678417995066-1.16954473532731i | 0.000397812749144858+2.57541028729703E-06i | 0.00282515517937355-0.428514310285854i | 0.000397812749144858+2.57541028729703E-06i | -0.000306364946745163+0.0551324729285437i | 0.000198906374572429+1.28770514364851E-06i | 0.000198906374572429+1.28770514364851E-06i | 0.000397812749144858+2.57541028729702E-06i | 0.00019891 | 0.00019891 | 0.00039782 | 45.9732 | 45.9732 | 51.9938 | 0.37092
17579236.1396 | 110453598.2237 | 0.01+55.2267991118465i | 0.0328299259319414-1.80056022339862i | 0.0110453598223693i | 0.00100909208619336-1192.95533995031i | 0.0097449919040495-1799.0968944752i | 3.75681714641462E-07-907.83923480372i | 0.00441263964817969+0.66426236791595i | 0.0328299259319414-1.80056022339862i | 6.46703270106477E-06-0.0179269283887202i | 6.46703270106477E-06-0.0068815685663509i | 1.25343885722958E-07+0.000954526564858869i | 1.25343885722958E-07+0.000954526564858869i | 1.81783937078378E-08+0.000351279418565913i | 1.81783937078378E-08+0.000351279418565913i | 1.04503160759019E-08+0.000266341666156184i | 0.00441265009849577+0.664528709582106i | 0.00999200966472872-1.50475953008321i | 0.000400780264826418+2.64556328964495E-06i | 0.00759026336166683-1.14091548113976i | 0.00040078026482642+2.64556328964495E-06i | 0.00282673306269297-0.419872977104593i | 0.00040078026482642+2.64556328964495E-06i | -0.000329710215059015+0.0582399772971653i | 0.00020039013241321+1.32278164482248E-06i | 0.00020039013241321+1.32278164482248E-06i | 0.00040078026482642+2.64556328964496E-06i | 0.00020039 | 0.00020039 | 0.00040079 | 46.0377 | 46.0377 | 52.0583 | 0.37821
17782794.1004 | 111732590.6122 | 0.01+55.8662953060827i | 0.0320816675676438-1.77967501015939i | 0.0111732590612165i | 0.000949888747328085-1170.83354541789i | 0.00890183960207055-1739.41693840823i | 3.58728485008569E-07-897.391292219455i | 0.00459358799249659+0.67774456707451i | 0.0320816675676438-1.77967501015939i | 6.32071393424891E-06-0.0177216920749642i | 6.32071393424891E-06-0.0065484330137477i | 1.43112702360933E-07+0.000982197261636137i | 1.43112702360933E-07+0.000982197261636137i | 2.06797329306419E-08+0.00036264175647659i | 2.06797329306419E-08+0.00036264175647659i | 1.17714864000798E-08+0.000273602779016028i | 0.00459359976398299+0.678018169853526i | 0.00999195693947992-1.47481903201058i | 0.000403514703324008+0.0000027164663742723i | 0.0075542235248488-1.11270845096607i | 0.000403514703324006+0.0000027164663742723i | 0.00282556387765711-0.410828165289071i | 0.000403514703324006+2.71646637427229E-06i | -0.000355349372416678+0.0616203828516833i | 0.000201757351662003+1.35823318713615E-06i | 0.000201757351662003+1.35823318713615E-06i | 0.000403514703324006+0.0000027164663742723i | 0.00020176 | 0.00020176 | 0.00040352 | 46.0968 | 46.0968 | 52.1174 | 0.38571
17988709.1513 | 113026393.0345 | 0.01+56.5131965172495i | 0.031350484793807-1.75902660309297i | 0.0113026393034499i | 0.00089454128753989-1149.36767952638i | 0.0081474731034769-1683.35332167193i | 3.42541272146864E-07-887.0648538237i | 0.00478460420306501+0.691691786758467i | 0.031350484793807-1.75902660309297i | 6.17772627705914E-06-0.0175188048916838i | 6.17772627705914E-06-0.0062161655882339i | 1.64533976500178E-07+0.00101163686990993i | 1.64533976500178E-07+0.00101163686990993i | 2.36620052916468E-08+0.000374272466442534i | 2.36620052916468E-08+0.000374272466442534i | 1.33364856440988E-08+0.00028098450197232i | 0.00478461753955065+0.691972771260439i | 0.00999190862658386-1.44507447990663i | 0.00040604366630642+2.78829925413767E-06i | 0.00751850621720881-1.08488741440944i | 0.000406043666306419+2.78829925413767E-06i | 0.00282150517609072-0.401372482706274i | 0.000406043666306419+2.78829925413767E-06i | -0.000383639090286691+0.0653209813284706i | 0.000203021833153209+1.39414962706884E-06i | 0.000203021833153209+1.39414962706884E-06i | 0.000406043666306418+2.78829925413768E-06i | 0.00020303 | 0.00020303 | 0.00040605 | 46.1511 | 46.1511 | 52.1717 | 0.39344
18197008.5861 | 114335176.9828 | 0.01+57.1675884914016i | 0.0306359869782424-1.73861223431111i | 0.0114335176982803i | 0.000842765976929645-1128.52785394369i | 0.0074706327017211-1630.58147821416i | 3.27085398987301E-07-876.858463634485i | 0.00498643764450424+0.7061295206193i | 0.0306359869782424-1.73861223431111i | 6.03799390869701E-06-0.0173182399411619i | 6.03799390869701E-06-0.0058847222428816i | 1.90661379998078E-07+0.00104319178032591i | 1.90661379998078E-07+0.00104319178032591i | 2.72486643689259E-08+0.00038622296802213i | 2.72486643689259E-08+0.00038622296802213i | 1.52055998100538E-08+0.000288513990063377i | 0.00498645285010405+0.706418034609363i | 0.00999186417669985-1.41552186814335i | 0.000408398014132291+2.86126874274163E-06i | 0.00748293632931305-1.05741461292087i | 0.000408398014132291+2.86126874274163E-06i | 0.00281435352164575-0.391488396712803i | 0.000408398014132291+2.86126874274163E-06i | -0.000415012136107969+0.0694001353193957i | 0.000204199007066146+1.43063437137081E-06i | 0.000204199007066146+1.43063437137081E-06i | 0.000408398014132292+2.86126874274162E-06i | 0.0002042 | 0.0002042 | 0.00040841 | 46.2013 | 46.2013 | 52.2219 | 0.40141
18407720.0147 | 115659115.935 | 0.01+57.8295579674865i | 0.0299377924682897-1.71842916799809i | 0.0115659115934973i | 0.0007943028566096-1108.28600104658i | 0.0068617399816686-1580.81460994197i | 3.12327762637752E-07-866.770684568635i | 0.00519990882168726+0.721085184369345i | 0.0299377924682897-1.71842916799809i | 5.90144273469068E-06-0.0171199706336505i | 5.90144273469068E-06-0.0055540590401532i | 2.22955258000559E-07+0.00107731021126359i | 2.22955258000559E-07+0.00107731021126359i | 3.16052052045796E-08+0.000398556852757497i | 3.16052052045796E-08+0.000398556852757497i | 1.74590012158382E-08+0.000296224060598144i | 0.00519992628068848+0.721381408429943i | 0.00999182296828308-1.38615721388426i | 0.000410613292971455+2.93561745196007E-06i | 0.00744731569157012-1.03024964884333i | 0.000410613292971455+2.93561745196007E-06i | 0.00280383121266165-0.381146176421117i | 0.000410613292971454+2.93561745196007E-06i | -0.000449998665085296+0.0739307856910143i | 0.000205306646485727+1.46780872598004E-06i | 0.000205306646485727+1.46780872598004E-06i | 0.000410613292971454+2.93561745196008E-06i | 0.00020531 | 0.00020531 | 0.00041062 | 46.2483 | 46.2483 | 52.2689 | 0.40962
18620871.3666 | 116998385.3777 | 0.01+58.4991926888411i | 0.0292555283824641-1.69847470001245i | 0.0116998385377682i | 0.000748913476909445-1088.61573745144i | 0.00631260924737-1533.7983497523i | 2.98236762630213E-07-856.800098148475i | 0.00542591764572581+0.736588300199156i | 0.0292555283824641-1.69847470001245i | 5.76800034759555E-06-0.0169239706838406i | 5.76800034759555E-06-0.0052241321460724i | 2.63485896356149E-07+0.00111458282973731i | 2.63485896356149E-07+0.00111458282973731i | 3.69574331526692E-08+0.000411354200908811i | 3.69574331526692E-08+0.000411354200908811i | 2.02051014555877E-08+0.000304155209151401i | 0.00542593785082727+0.736892455408307i | 0.00999178427716778-1.35697655453051i | 0.00041273168964179+0.0000030116353876605i | 0.00741141465834109-1.00334800233734i | 0.00041273168964179+0.0000030116353876605i | 0.00278956785681107-0.370300836885561i | 0.00041273168964179+0.0000030116353876605i | -0.000489254921986526+0.0790053735479589i | 0.000206365844820895+1.50581769383025E-06i | 0.000206365844820895+1.50581769383025E-06i | 0.00041273168964179+0.0000030116353876605i | 0.00020637 | 0.00020637 | 0.00041274 | 46.293 | 46.293 | 52.3136 | 0.41807
18836490.8949 | 118353162.8296 | 0.01+59.1765814148226i | 0.0285888304070215-1.67874615749407i | 0.0118353162829645i | 0.000706378877777625-1069.49223962512i | 0.0058162147153051-1489.30630465732i | 2.84782232458177E-07-846.945304214565i | 0.00566545284254239+0.752670702829815i | 0.0285888304070215-1.67874615749407i | 5.63759598858925E-06-0.0167302141073713i | 5.63759598858925E-06-0.0048948978244068i | 3.15265735595623E-07+0.00115580450624294i | 3.15265735595623E-07+0.00115580450624294i | 4.36196771490933E-08+0.000424717815090113i | 4.36196771490933E-08+0.000424717815090113i | 2.35932957775821E-08+0.0003123584838909i | 0.00566547643583817+0.752983061313706i | 0.00999174723456486-1.32797594443482i | 0.000414804788385494+3.08967568836721E-06i | 0.00737496080062734-0.976658976746891i | 0.000414804788385494+3.08967568836721E-06i | 0.00277107472488144-0.358887608172549i | 0.000414804788385494+3.08967568836721E-06i | -0.000533602456126597+0.084742891782594i | 0.000207402394192747+1.54483784418361E-06i | 0.000207402394192747+1.54483784418361E-06i | 0.000414804788385494+3.08967568836722E-06i | 0.00020741 | 0.00020741 | 0.00041482 | 46.3365 | 46.3365 | 52.3571 | 0.42676
19054607.1796 | 119723627.8651 | 0.01+59.8618139325727i | 0.0279373425973304-1.65924089847659i | 0.0119723627865145i | 0.00066649778252122-1050.89213034664i | 0.0053665015409974-1447.13631421251i | 2.71935374251979E-07-837.2049206443i | 0.00591960268814893+0.769366770220099i | 0.0279373425973304-1.65924089847659i | 5.51016050994254E-06-0.0165386752173809i | 5.51016050994254E-06-0.0045663124308664i | 3.82813108893494E-07+0.00120207124956374i | 3.82813108893494E-07+0.00120207124956374i | 5.20396332356162E-08+0.000438782453027171i | 5.20396332356162E-08+0.000438782453027171i | 2.78339438741822E-08+0.000320899687928361i | 0.0059196305220928+0.769687669908027i | 0.00999171076742963-1.29915145046232i | 0.000416897573133753+3.17017635858238E-06i | 0.00733762340734502-0.950122750830937i | 0.000416897573133753+3.17017635858238E-06i | 0.00274770879491382-0.346815150454774i | 0.000416897573133753+3.17017635858238E-06i | -0.000584082453439409+0.0912992261991852i | 0.000208448786566877+1.58508817929119E-06i | 0.000208448786566877+1.58508817929119E-06i | 0.000416897573133754+3.17017635858238E-06i | 0.00020845 | 0.00020845 | 0.00041691 | 46.3802 | 46.3802 | 52.4008 | 0.43568
19275249.1319 | 121109962.1378 | 0.01+60.5549810689195i | 0.0273007171839221-1.63995631150508i | 0.0121109962137839i | 0.00062908497981102-1032.79337493109i | 0.00495823153628178-1407.10729380031i | 2.59668696447079E-07-827.57758307625i | 0.0061895672888171+0.786713682440116i | 0.0273007171839221-1.63995631150508i | 5.38562633834389E-06-0.0163493286210959i | 5.38562633834389E-06-0.004238332407312i | 4.73151819302844E-07+0.00125493815560263i | 4.73151819302844E-07+0.00125493815560263i | 6.28720313918268E-08+0.000453728899384111i | 6.28720313918268E-08+0.000453728899384111i | 3.32306841326308E-08+0.000329865695967249i | 0.00618960051950123+0.787043548136083i | 0.00999167351139526-1.270499145696i | 0.000419094416950953+3.25369078091252E-06i | 0.00729899185002449-0.923666001035826i | 0.000419094416950953+3.25369078091252E-06i | 0.00271862185327685-0.333955206285704i | 0.000419094416950953+3.25369078091252E-06i | -0.000642032075326786+0.0988827289649999i | 0.000209547208475476+1.62684539045626E-06i | 0.000209547208475476+1.62684539045626E-06i | 0.000419094416950952+3.25369078091252E-06i | 0.00020955 | 0.00020955 | 0.00041911 | 46.4259 | 46.4259 | 52.4465 | 0.44481
19498445.9976 | 122512349.4048 | 0.01+61.2561747024161i | 0.0266786143831152-1.62088981525883i | 0.0122512349404832i | 0.00059396987212208-1015.17518625068i | 0.00458685651910772-1369.05655882033i | 2.4795595430699E-07-818.061944640025i | 0.00647667266553472+0.804751712806289i | 0.0266786143831152-1.62088981525883i | 5.26392743905998E-06-0.0161621492164603i | 5.26392743905998E-06-0.0039109142759771i | 5.97678366096265E-07+0.00131668842644531i | 5.97678366096265E-07+0.00131668842644531i | 7.71043621424374E-08+0.000469806128791221i | 7.71043621424374E-08+0.000469806128791221i | 4.02345984625178E-08+0.000339374250678509i | 0.00647671290013318+0.805091087056968i | 0.00999163367985493-1.2420151000709i | 0.000421508345927324+3.34093121431918E-06i | 0.00725854488924488-0.897195162920418i | 0.000421508345927324+3.34093121431918E-06i | 0.00268268769940926-0.320126412655478i | 0.000421508345927324+3.34093121431918E-06i | -0.000709193131596246+0.107778398943096i | 0.000210754172963662+1.67046560715959E-06i | 0.000210754172963662+1.67046560715959E-06i | 0.000421508345927324+3.34093121431918E-06i | 0.00021076 | 0.00021076 | 0.00042152 | 46.4758 | 46.4758 | 52.4964 | 0.45412
19724227.3611 | 123930975.551 | 0.01+61.965487775519i | 0.0260707022120981-1.60203885817917i | 0.0123930975551038i | 0.0005609951715652-998.01793769514i | 0.00424841380833867-1332.83754642805i | 2.36772093169105E-07-808.65667569159i | 0.00678238695218852+0.823524556067445i | 0.0260707022120981-1.60203885817917i | 5.14499928091272E-06-0.0159771121888025i | 5.14499928091272E-06-0.0035840146336987i | 7.75876571937253E-07+0.00139081667952497i | 7.75876571937253E-07+0.00139081667952497i | 9.62812711940489E-08+0.000487367573516335i | 9.62812711940489E-08+0.000487367573516335i | 4.95388690814688E-08+0.000349589712416892i | 0.0067824364910576+0.823874145779862i | 0.00999158886070693-1.21369536573647i | 0.00042429590884154+3.43283158057435E-06i | 0.00721560658608913-0.870585646583942i | 0.00042429590884154+3.43283158057435E-06i | 0.00263839718033774-0.305068143068213i | 0.00042429590884154+3.43283158057435E-06i | -0.000787868342117985+0.118386782920503i | 0.00021214795442077+1.71641579028717E-06i | 0.00021214795442077+1.71641579028717E-06i | 0.00042429590884154+3.43283158057434E-06i | 0.00021215 | 0.00021215 | 0.00042431 | 46.5331 | 46.5331 | 52.5537 | 0.46355
19952623.1497 | 125366028.6138 | 0.01+62.6830143069079i | 0.0254766563083609-1.58340091810222i | 0.0125366028613816i | 0.000530015726463765-981.30308330771i | 0.00393943956845334-1298.31786757892i | 2.26093194287705E-07-799.36046355383i | 0.00710833907792154+0.843079699262002i | 0.0254766563083609-1.58340091810222i | 5.02877880205364E-06-0.0157941930075416i | 5.02877880205364E-06-0.00325759014616i | 1.04330414121001E-06+0.00148295617634829i | 1.04330414121001E-06+0.00148295617634829i | 1.2292693326768E-07+0.000506933221719496i | 1.2292693326768E-07+0.000506933221719496i | 6.22525488218075E-08+0.000360749470558983i | 0.00710840133047036+0.843440448732561i | 0.00999153568934887-1.18553595296148i | 0.000427682089358057+3.53063857521205E-06i | 0.00716928270453034-0.843663799759353i | 0.000427682089358057+3.53063857521205E-06i | 0.00258370673062361-0.288396515411039i | 0.000427682089358057+3.53063857521206E-06i | -0.000881146467510405+0.131289235680211i | 0.000213841044679029+1.76531928760603E-06i | 0.000213841044679029+1.76531928760603E-06i | 0.000427682089358058+3.53063857521206E-06i | 0.00021385 | 0.00021385 | 0.0004277 | 46.6021 | 46.6021 | 52.6227 | 0.47298
20183663.6368 | 126817698.8079 | 0.01+63.4088494039473i | 0.0248961597533773-1.56497350189669i | 0.0126817698807895i | 0.000500897464098725-965.01308441634i | 0.00365689662098787-1265.3776348258i | 2.1589642315443E-07-790.17201226223i | 0.00745634037878285+0.863468841861964i | 0.0248961597533773-1.56497350189669i | 4.91520437651798E-06-0.0156133674229307i | 4.91520437651798E-06-0.0029315975421412i | 1.47054123646616E-06+0.00160281164911827i | 1.47054123646616E-06+0.00160281164911827i | 1.61392930025342E-07+0.000529301912654786i | 1.61392930025342E-07+0.000529301912654786i | 8.02389942356795E-08+0.000373210520126529i | 0.00745642061777709+0.863842052382091i | 0.00999146930090281-1.15753278813523i | 0.000432004215628908+3.63604218790339E-06i | 0.00711837043534867-0.816175147766756i | 0.000432004215628908+3.63604218790339E-06i | 0.00251582417673626-0.269526688456103i | 0.000432004215628908+3.63604218790339E-06i | -0.000993220499896413+0.147363030327527i | 0.000216002107814454+0.0000018180210939517i | 0.000216002107814454+0.0000018180210939517i | 0.000432004215628908+0.0000036360421879034i | 0.00021601 | 0.00021601 | 0.00043202 | 46.6895 | 46.6895 | 52.7101 | 0.48223
20417379.4467 | 128286178.5506 | 0.01+64.1430892752931i | 0.0243289029004223-1.5467541451062i | 0.0128286178550586i | 0.000473516436833927-949.131342152025i | 0.00339811404180445-1233.90802137779i | 2.06159980181975E-07-781.0900423156i | 0.00782840967556289+0.884748373018137i | 0.0243289029004223-1.5467541451062i | 4.80421578154074E-06-0.015434611462838i | 4.80421578154074E-06-0.0026059936077794i | 2.21436805536584E-06+0.00176865079403986i | 2.21436805536584E-06+0.00176865079403986i | 2.19701349627875E-07+0.000555768552798526i | 2.19701349627875E-07+0.000555768552798526i | 1.06824476562811E-07+0.000387536799384242i | 0.00782851650003945+0.885135909817521i | 0.00999138236931351-1.12968163556307i | 0.00043779427269346+3.75135069542626E-06i | 0.00706123960562671-0.787724888580183i | 0.00043779427269346+3.75135069542626E-06i | 0.00243093021667366-0.247527036537987i | 0.000437794272693461+3.75135069542627E-06i | -0.00112980160654328+0.167997227313702i | 0.00021889713634673+1.87567534771313E-06i | 0.00021889713634673+1.87567534771313E-06i | 0.00043779427269346+3.75135069542626E-06i | 0.00021891 | 0.00021891 | 0.00043781 | 46.8051 | 46.8051 | 52.8257 | 0.49094
20653801.5581 | 129771662.4873 | 0.01+64.8858312436451i | 0.0237745832064399-1.52874041159662i | 0.012977166248729i | 0.000447757960382699-933.64213531059i | 0.00316073640757327-1203.81001494745i | 1.96863053642168E-07-772.113290431595i | 0.0082268024680004+0.906979915169676i | 0.0237745832064399-1.52874041159662i | 4.69575416561702E-06-0.0152579014295644i | 4.69575416561702E-06-0.0022807351808354i | 3.68320536113526E-06+0.00201942473010673i | 3.68320536113526E-06+0.00201942473010673i | 3.13978592080926E-07+0.000588581733339073i | 3.13978592080926E-07+0.000588581733339073i | 1.48423088915823E-07+0.000404676028379428i | 0.00822695089108932+0.907384591198055i | 0.00999126333123859-1.10197793974769i | 0.000445945538953006+0.0000038796657936442i | 0.00699572172174284-0.757657462314156i | 0.000445945538953006+0.0000038796657936442i | 0.00232393166840413-0.220823768663989i | 0.000445945538953007+0.0000038796657936442i | -0.00129848746313026+0.195529774819177i | 0.000222972769476504+0.0000019398328968221i | 0.000222972769476504+0.0000019398328968221i | 0.000445945538953008+0.0000038796657936442i | 0.00022298 | 0.00022298 | 0.00044596 | 46.9654 | 46.9654 | 52.986 | 0.49845
20892961.3085 | 131274347.5173 | 0.01+65.6371737586463i | 0.0232329050678513-1.51092989320783i | 0.0131274347517293i | 0.000423515834321886-918.53056307084i | 0.00294268097937779-1174.99333634274i | 1.87985774754612E-07-763.24050930704i | 0.00865404503603552+0.930230945038954i | 0.0232329050678513-1.51092989320783i | 4.58976201729008E-06-0.0150832138966979i | 4.58976201729008E-06-0.0019557791449686i | 7.23805611043251E-06+0.00245560426486827i | 7.23805611043251E-06+0.00245560426486827i | 4.80651135350894E-07+0.000632022379175865i | 4.80651135350894E-07+0.000632022379175865i | 2.18729792926441E-07+0.000426355113017745i | 0.00865426376582845+0.930657300151972i | 0.00999109291284641-1.07441647347884i | 0.000458085142327882+4.02474665526664E-06i | 0.00691924313973541-0.724787336143277i | 0.000458085142327882+4.02474665526664E-06i | 0.00218884464089411-0.186540358273945i | 0.000458085142327882+4.02474665526664E-06i | -0.00150820217689668+0.234224843738326i | 0.000229042571163941+2.01237332763332E-06i | 0.000229042571163941+2.01237332763332E-06i | 0.000458085142327882+4.02474665526664E-06i | 0.00022905 | 0.00022905 | 0.0004581 | 47.1987 | 47.1987 | 53.2193 | 0.50339
21134890.3984 | 132794432.8199 | 0.01+66.3972164099336i | 0.022703579660213-1.49332020941009i | 0.0132794432819867i | 0.000400691636128248-903.78249213209i | 0.00274210144440892-1147.37549794163i | 1.79509174826898E-07-754.47046738282i | 0.00911297441383092+0.954575505175167i | 0.022703579660213-1.49332020941009i | 4.48618313465022E-06-0.0149105257060042i | 4.48618313465022E-06-0.0016310824240175i | 0.0000199585222544085+0.00343988829496581i | 0.0000199585222544085+0.00343988829496581i | 8.16898714140315E-07+0.000695374115760495i | 8.16898714140315E-07+0.000695374115760495i | 3.51426093400749E-07+0.000456091065210625i | 0.00911332583992432+0.955031596240378i | 0.00999083701506692-1.04699043904218i | 0.00047752649564891+4.18879173672708E-06i | 0.00683051726996874-0.686710800683018i | 0.00047752649564891+4.18879173672708E-06i | 0.00202309083917428-0.138808611443622i | 0.000477526495648909+4.18879173672709E-06i | -0.00176285713654007+0.292771473174638i | 0.000238763247824454+2.09439586836354E-06i | 0.000238763247824454+2.09439586836354E-06i | 0.000477526495648908+4.18879173672708E-06i | 0.00023877 | 0.00023877 | 0.00047754 | 47.5597 | 47.5597 | 53.5803 | 0.50258
21379620.895 | 134332119.8807 | 0.01+67.166059940337i | 0.0221863247816345-1.47590900696503i | 0.0134332119880674i | 0.000379194081031282-889.38450787855i | 0.00255735709948994-1120.88098138489i | 1.71415144352074E-07-745.801948613305i | 0.00960678542146841+0.980095021832428i | 0.0221863247816345-1.47590900696503i | 4.38496259552835E-06-0.0147398139643525i | 4.38496259552835E-06-0.0013066019762851i | 0.000166864885202141+0.00805786766383889i | 0.000166864885202141+0.00805786766383889i | 1.65912399374054E-06+0.00080325452564074i | 1.65912399374054E-06+0.00080325452564074i | 0.0000006488500145617+0.000502326937595011i | 0.00960743427148297+0.980597348770023i | 0.00999043286872195-1.01968868142165i | 0.000512223574931345+0.0000043568385324048i | 0.00674109411365803-0.637671341112925i | 0.000512223574931345+0.0000043568385324048i | 0.00185628672512476-0.0635296888973939i | 0.000512223574931345+4.35683853240483E-06i | -0.00201881220107219+0.392034021564625i | 0.000256111787465672+2.17841926620242E-06i | 0.000256111787465672+2.17841926620242E-06i | 0.000512223574931344+4.35683853240484E-06i | 0.00025612 | 0.00025612 | 0.00051224 | 48.1689 | 48.1689 | 54.1895 | 0.48733
21627185.2373 | 135887612.5185 | 0.01+67.9438062592337i | 0.0216808646998612-1.45869395959085i | 0.0135887612518467i | 0.000358938440864919-875.32386921715i | 0.0023869865686134-1095.44051723939i | 1.63686393973308E-07-737.23375224013i | 0.0101390862151184+1.00687924819343i | 0.0216808646998612-1.45869395959085i | 4.28604672836894E-06-0.0145710560406771i | 4.28604672836894E-06-0.0009822947888304i | 0.000217994968890553-0.0070018504222205i | 0.000217994968890553-0.0070018504222205i | 4.89618008813208E-06+0.00104956005161805i | 4.89618008813208E-06+0.00104956005161805i | 1.55618223758622E-06+0.000591714270112858i | 0.010140642397356+1.00747096246354i | 0.00998979083326741-0.992483887236325i | 0.000587282424869866+4.36661599507925E-06i | 0.00677057404249321-0.559519461525544i | 0.000587282424869866+4.36661599507925E-06i | 0.00198580412299769+0.0838134913164487i | 0.000587282424869866+4.36661599507928E-06i | -0.00183660988343852+0.597875814209423i | 0.000293641212434933+2.18330799753964E-06i | 0.000293641212434933+2.18330799753964E-06i | 0.000587282424869866+4.36661599507928E-06i | 0.00029365 | 0.00029365 | 0.0005873 | 49.3566 | 49.3566 | 55.3772 | 0.426
21877616.2395 | 137461116.9121 | 0.01+68.7305584560559i | 0.0211869300029363-1.44167276763209i | 0.0137461116912112i | 0.000339846015878039-861.58846677072i | 0.00222968531286242-1070.99045217789i | 1.56306417229996E-07-728.76469257027i | 0.0107139641656276+1.0350273559354i | 0.0211869300029363-1.44167276763209i | 4.18938308376567E-06-0.0144042295629734i | 4.18938308376567E-06-0.0006581178717622i | 0.0000223466820908962-0.00151981036056849i | 0.0000223466820908962-0.00151981036056849i | 0.0000566466963309339+0.00241906768977371i | 0.0000566466963309339+0.00241906768977371i | 7.41886611139819E-06+0.000875654820934075i | 0.010721383031739+1.03590301075633i | 0.00999001413909218-0.965237944913283i | 0.000845289374389164+1.58683296314285E-06i | 0.00883358617042286-0.349220893853896i | 0.000845289374389163+1.58683296314288E-06i | 0.00713221848839249+0.556075951906182i | 0.000845289374389164+1.58683296314289E-06i | 0.00576473424043083+1.28436752742445i | 0.000422644687194582+7.93416481571445E-07i | 0.000422644687194582+7.93416481571445E-07i | 0.000845289374389164+1.58683296314289E-06i | 0.00042265 | 0.00042265 | 0.00084529 | 52.5195 | 52.5195 | 58.5401 | 0.10756
22130947.0961 | 139052841.6279 | 0.01+69.526420813955i | 0.0207042574533557-1.42484315773346i | 0.013905284162791i | 0.000321843654143983-848.166784139285i | 0.00208428632424345-1047.4721915169i | 1.49259455003468E-07-720.39359875826i | 0.0113360643198651+1.06464920308628i | 0.0207042574533557-1.42484315773346i | 4.09492040664656E-06-0.0142393124153286i | 4.09492040664656E-06-0.0003340282525376i | 0.0000079722040330909-0.000466033208086395i | 0.0000079722040330909-0.000466033208086395i | 0.0000304238100945162-0.00091000354782515i | 0.0000304238100945162-0.00091000354782515i | 0.000255407356368942-0.00262573357689344i | 0.011591471676234+1.06202346950939i | 0.010275870366431-0.941486620819784i | -0.00246946849959777-0.000267444306733252i | 0.202941037329998-2.72047592022527i | -0.00246946849959777-0.000267444306733252i | 0.483086658492018-5.30717494395039i | -0.00246946849959777-0.000267444306733252i | 0.709924830853085-7.40169601371223i | -0.00123473424979889-0.000133722153366626i | -0.00123473424979889-0.000133722153366626i | -0.00246946849959778-0.000267444306733252i | 0.001242 | 0.001242 | 0.0024839 | 61.8821 | 61.8821 | 67.9027 | -173.8189
22387211.3857 | 140662997.6472 | 0.01+70.3314988236247i | 0.0202325898456306-1.40820288251801i | 0.0140662997647249i | 0.000304863313806248-835.04786197009i | 0.00194974350214606-1024.83170684655i | 1.42530461584228E-07-712.119314592475i | 0.012010683268181+1.09586681230227i | 0.0202325898456306-1.40820288251801i | 4.00260860909162E-06-0.0140762827349861i | 4.00260860909162E-06-0.0000099829702611999i | 0.0000040701397886205-0.0000100531721609695i | 0.0000040701397886205-0.0000100531721609695i | 4.15524804288648E-06-0.0000101403133110742i | 4.15524804288648E-06-0.0000101403133110742i | 0.0000042158779564145-0.0000102015046088358i | 0.0120148991461374+1.09585661079766i | 0.0100036954900789-0.912418464930187i | -9.26586681587288E-06-3.94869763897216E-06i | 0.0128156393475958-0.919016867655651i | -9.26586681587288E-06-3.94869763897216E-06i | 0.0168624079548275-0.928512814061028i | -9.26586681587288E-06-3.94869763897216E-06i | 0.0201597623006414-0.936250255131108i | -4.63293340793644E-06-1.97434881948608E-06i | -4.63293340793644E-06-1.97434881948608E-06i | -9.26586681587288E-06-3.94869763897216E-06i | 5.0361e-06 | 5.0361e-06 | 1.0072e-05 | 14.0419 | 14.0419 | 20.0625 | -156.9185
22646443.0759 | 142291798.3946 | 0.01+71.1458991972831i | 0.0197716758671801-1.39174972026943i | 0.0142291798394566i | 0.000288841663921897-822.221264601805i | 0.00182511729781877-1003.01910005459i | 1.36105072286365E-07-703.940698285395i | 0.0127438819745174+1.12881610146381i | 0.0197716758671801-1.39174972026943i | 3.91239874377045E-06-0.0139151189094441i | 3.91239874377045E-06+0.000314060930012499i | 2.47129753888609E-06+0.000249612141355996i | 2.47129753888609E-06+0.000249612141355996i | 1.58077179382636E-06+0.00019963443417123i | 1.58077179382636E-06+0.00019963443417123i | 1.21521949524311E-06+0.000175037610476372i | 0.0127450971940126+1.12899113907429i | 0.00999785288855244-0.885633679298i | 0.00015503135256746+6.73760966779699E-07i | 0.00952356510201951-0.776500800715621i | 0.00015503135256746+0.0000006737609667797i | 0.00884748703306499-0.621001394212855i | 0.00015503135256746+0.0000006737609667797i | 0.00829346165940622-0.493531319646521i | 0.00007751567628373+3.3688048338985E-07i | 0.00007751567628373+3.3688048338985E-07i | 0.00015503135256746+0.0000006737609667797i | 7.7516e-05 | 7.7516e-05 | 0.00015503 | 37.7879 | 37.7879 | 43.8085 | 0.249
22908676.5277 | 143939459.7656 | 0.01+71.9697298828173i | 0.0193212699624709-1.37548147461844i | 0.0143939459765635i | 0.00027371972012564-809.67704907036i | 0.00170956228263701-981.98821634987i | 1.2996957253813E-07-695.85662226769i | 0.0135426220767033+1.16364891829865i | 0.0193212699624709-1.37548147461844i | 0.0000038242429779847-0.0137557995735871i | 0.0000038242429779847+0.0006381464029764i | 1.66249845329625E-06+0.000420752098073903i | 1.66249845329625E-06+0.000420752098073903i | 8.32623551513677E-07+0.000297736566295126i | 8.32623551513677E-07+0.000297736566295126i | 5.71351172041557E-07+0.000246637960855463i | 0.0135431934278753+1.16389555625951i | 0.00999618447492553-0.859067305792839i | 0.000211884319870058+1.97460944320335E-06i | 0.00862213938994164-0.711626198656829i | 0.000211884319870058+1.97460944320335E-06i | 0.00668273395538125-0.503558296690844i | 0.000211884319870058+1.97460944320335E-06i | 0.00508388001142516-0.332000426374665i | 0.000105942159935029+9.87304721601675E-07i | 0.000105942159935029+9.87304721601675E-07i | 0.000211884319870058+1.97460944320335E-06i | 0.00010595 | 0.00010595 | 0.00021189 | 40.5018 | 40.5018 | 46.5224 | 0.53394
23173946.4997 | 145606200.1562 | 0.01+72.8031000780926i | 0.0188811322003246-1.35939597423301i | 0.0145606200156185i | 0.000259442511744135-797.405736283735i | 0.00160231635333744-961.696299978545i | 1.24110868380977E-07-687.8659729861i | 0.0144149314066193+1.2005354432146i | 0.0188811322003246-1.35939597423301i | 3.73809456830192E-06-0.0135983036068501i | 3.73809456830192E-06+0.000962316408768399i | 1.19681928121495E-06+0.000544496771092665i | 1.19681928121495E-06+0.000544496771092665i | 5.1574573461711E-07+0.000357366027490326i | 5.1574573461711E-07+0.000357366027490326i | 3.32295970116484E-07+0.00028685216595962i | 0.0144152637025894+1.20082229538056i | 0.00999545400886593-0.832642695543694i | 0.000238848682136252+2.59053381991686E-06i | 0.00821351391263168-0.668346814409915i | 0.000238848682136252+2.59053381991686E-06i | 0.00572182441189897-0.438646924695583i | 0.000238848682136252+2.59053381991686E-06i | 0.00365605591635822-0.248187616128418i | 0.000119424341068126+1.29526690995843E-06i | 0.000119424341068126+1.29526690995843E-06i | 0.000238848682136252+2.59053381991686E-06i | 0.00011943 | 0.00011943 | 0.00023886 | 41.5424 | 41.5424 | 47.563 | 0.6214
23442288.1532 | 147292240.4909 | 0.01+73.6461202454257i | 0.0184510281443233-1.34349107251283i | 0.0147292240490851i | 0.000245958777349043-785.39828419087i | 0.00150269133438482-942.103687237165i | 1.18516458312557E-07-679.967650704965i | 0.0153701061143673+1.239667040489i | 0.0184510281443233-1.34349107251283i | 3.65390783576704E-06-0.0134426101304156i | 3.65390783576704E-06+0.0012866139186695i | 9.04055420439795E-07+0.000639947137241349i | 9.04055420439795E-07+0.000639947137241349i | 3.52110898951577E-07+0.000399244376195778i | 3.52110898951577E-07+0.000399244376195778i | 2.17803579769519E-07+0.000314001434976236i | 0.0153703239179471+1.23998104192398i | 0.00999507839320134-0.8063400476318i | 0.000253194108999046+2.96284520927946E-06i | 0.00798043946683745-0.634176244163734i | 0.000253194108999046+2.96284520927946E-06i | 0.00518875159786878-0.395641144941244i | 0.000253194108999046+2.96284520927946E-06i | 0.00286167577886406-0.196782926894895i | 0.000126597054499523+1.48142260463973E-06i | 0.000126597054499523+1.48142260463973E-06i | 0.000253194108999046+2.96284520927946E-06i | 0.00012661 | 0.00012661 | 0.00025321 | 42.0491 | 42.0491 | 48.0697 | 0.67044
23713737.0566 | 148997804.2525 | 0.01+74.4989021262266i | 0.0180307287262334-1.3277646472874i | 0.0148997804252453i | 0.000233220686054467-773.646062785635i | 0.0014100647762563-923.173532152345i | 1.1317440641205E-07-672.160569311375i | 0.0164189589480284+1.28125965853527i | 0.0180307287262334-1.3277646472874i | 3.57163814167905E-06-0.0132886985044428i | 3.57163814167905E-06+0.0016110819208025i | 7.07886185492394E-07+0.000717182480015743i | 7.07886185492394E-07+0.000717182480015743i | 2.56508773419484E-07+0.000431496059959322i | 2.56508773419484E-07+0.000431496059959322i | 1.54134376309626E-07+0.000334484109226342i | 0.0164191130824047+1.2815941426445i | 0.00999487552038498-0.780150173709033i | 0.000260949376469747+3.22287907481165E-06i | 0.00782858325710506-0.604750292260046i | 0.000260949376469747+3.22287907481165E-06i | 0.00485293864238718-0.363848739215987i | 0.000260949376469747+3.22287907481165E-06i | 0.00235951007653234-0.161966282275444i | 0.000130474688234873+1.61143953740583E-06i | 0.000130474688234873+1.61143953740583E-06i | 0.000260949376469746+3.22287907481166E-06i | 0.00013048 | 0.00013048 | 0.00026097 | 42.3112 | 42.3112 | 48.3318 | 0.7076
23988329.1902 | 150723117.5116 | 0.01+75.3615587558099i | 0.0176200101223803-1.31221460051812i | 0.015072311751162i | 0.000221183582145209-762.14083080126i | 0.00132387278028292-904.87156084234i | 1.08073316689133E-07-664.44365612376i | 0.0175741261386695+1.32555790667832i | 0.0176200101223803-1.31221460051812i | 3.49124186391907E-06-0.013136548325328i | 3.49124186391907E-06+0.001935763425834i | 5.69925773043214E-07+0.000782024765722474i | 5.69925773043214E-07+0.000782024765722474i | 1.95724963246088E-07+0.000457958670063467i | 1.95724963246088E-07+0.000457958670063467i | 1.15053397205468E-07+0.000351117834974033i | 0.0175742411920667+1.32590902451329i | 0.00999477078293981-0.754067082283125i | 0.00026476755128877+3.42258429883006E-06i | 0.00772065632941907-0.578143962482249i | 0.00026476755128877+3.42258429883006E-06i | 0.00462330661426798-0.338563339618242i | 0.00026476755128877+3.42258429883006E-06i | 0.00201475681103485-0.136773178866822i | 0.000132383775644385+1.71129214941503E-06i | 0.000132383775644385+1.71129214941503E-06i | 0.00026476755128877+3.42258429883006E-06i | 0.00013239 | 0.00013239 | 0.00026479 | 42.4374 | 42.4374 | 48.458 | 0.74061
24266100.9508 | 152468408.9568 | 0.01+76.2342044783774i | 0.0172186536328997-1.29683885800399i | 0.0152468408956755i | 0.000209805750871175-750.874713963455i | 0.00124360370705622-887.165851121735i | 1.0320230860054E-07-656.81585170396i | 0.0188504492492468+1.37283997082245i | 0.0172186536328997-1.29683885800399i | 3.41267637381824E-06-0.0129861394229971i | 3.41267637381824E-06+0.0022607014726784i | 4.69144999936469E-07+0.000838072170799762i | 4.69144999936469E-07+0.000838072170799762i | 1.54620296397479E-07+0.000480681332625741i | 1.54620296397479E-07+0.000480681332625741i | 8.93182478150044E-08+0.000365337354148455i | 0.0188505385674946+1.3732053081766i | 0.00999472810673839-0.728086024747417i | 0.00026599791458529+3.58641615395997E-06i | 0.00763911309855873-0.553374377927973i | 0.00026599791458529+3.58641615395997E-06i | 0.00445703636286147-0.31739011609839i | 0.00026599791458529+3.58641615395997E-06i | 0.00176403135121065-0.117659008821734i | 0.000132998957292645+1.79320807697999E-06i | 0.000132998957292645+1.79320807697999E-06i | 0.00026599791458529+3.58641615395998E-06i | 0.00013301 | 0.00013301 | 0.00026602 | 42.4778 | 42.4778 | 48.4984 | 0.77246
24547089.1569 | 154233909.9243 | 0.01+77.1169549621745i | 0.0168264455638007-1.28163536909123i | 0.0154233909924349i | 0.000199048203464065-739.84018468206i | 0.00116879264730849-870.02663437379i | 9.85509936808235E-08-649.276109672555i | 0.0202654536678353+1.42342357651233i | 0.0168264455638007-1.28163536909123i | 0.0000033359000135519-0.0128374518582284i | 0.0000033359000135519+0.0025859391342065i | 3.93233785273251E-07+0.000887668666804604i | 3.93233785273251E-07+0.000887668666804604i | 1.25485783828749E-07+0.000500858219279513i | 1.25485783828749E-07+0.000500858219279513i | 7.14553668964874E-08+0.000377950505959432i | 0.0202655251232022+1.42380152701829i | 0.00999472797295483-0.702202822947472i | 0.000265398626396093+3.72733633395571E-06i | 0.00757465751244761-0.529885835288944i | 0.000265398626396093+3.72733633395571E-06i | 0.00433146543067384-0.298981965954607i | 0.000265398626396093+3.72733633395571E-06i | 0.00157377940186809-0.102629397929275i | 0.000132699313198047+1.86366816697786E-06i | 0.000132699313198047+1.86366816697786E-06i | 0.000265398626396094+3.72733633395572E-06i | 0.00013271 | 0.00013271 | 0.00026542 | 42.4582 | 42.4582 | 48.4788 | 0.80463
24831331.053 | 156019854.4296 | 0.01+78.0099272148217i | 0.0164431771117708-1.26660210638624i | 0.0156019854429643i | 0.0001888744796288-729.030043071555i | 0.00109901655242508-853.426117109105i | 9.41094532362995E-08-641.823396527505i | 0.021839952742778+1.4776732692791i | 0.0164431771117708-1.26660210638624i | 3.26087207404986E-06-0.0126904659200067i | 3.26087207404986E-06+0.0029115195229576i | 3.34593962495835E-07+0.000932407005135789i | 3.34593962495835E-07+0.000932407005135789i | 1.04056530754389E-07+0.000519232617277185i | 1.04056530754389E-07+0.000519232617277185i | 5.85386343916248E-08+0.000389447158389257i | 0.0218400112814124+1.47806271643749i | 0.00999475892468952-0.67641359411464i | 0.000263427937203349+0.0000038528341339226i | 0.00752191980980719-0.507339380718916i | 0.000263427937203349+0.0000038528341339226i | 0.00423352102336486-0.28252310336773i | 0.000263427937203349+0.0000038528341339226i | 0.00142463943394916-0.0904762236898246i | 0.000131713968601674+0.0000019264170669613i | 0.000131713968601674+0.0000019264170669613i | 0.000263427937203348+0.0000038528341339226i | 0.00013173 | 0.00013173 | 0.00026346 | 42.3936 | 42.3936 | 48.4142 | 0.83793
25118864.3151 | 157826479.1976 | 0.01+78.9132395988238i | 0.0160686442516613-1.25173706547252i | 0.0157826479197648i | 0.000179250465936841-718.437399200215i | 0.00103388993700317-837.33831996581i | 8.98682170535995E-08-634.456691465945i | 0.0235988167247666+1.53600936466086i | 0.0160686442516613-1.25173706547252i | 3.18755277340895E-06-0.0125451621229072i | 3.18755277340895E-06+0.0032374857968576i | 2.8832788289358E-07+0.000973407619483911i | 2.8832788289358E-07+0.000973407619483911i | 8.78157135174571E-08+0.00053629162269347i | 8.78157135174571E-08+0.00053629162269347i | 4.88875486794324E-08+0.00040014184028281i | 0.0235988656123153+1.53640950650114i | 0.00999481381073055-0.650714623608923i | 0.000260378635611757+3.96753134867167E-06i | 0.00747758697456518-0.485515655930629i | 0.000260378635611757+3.96753134867167E-06i | 0.00415515173780558-0.267490650734481i | 0.000260378635611757+3.96753134867167E-06i | 0.00130468216142882-0.0804249016694505i | 0.000130189317805878+1.98376567433584E-06i | 0.000130189317805878+1.98376567433584E-06i | 0.000260378635611756+3.96753134867168E-06i | 0.0001302 | 0.0001302 | 0.00026041 | 42.2925 | 42.2925 | 48.3131 | 0.87298
25409727.0555 | 159654023.6945 | 0.01+79.8270118472588i | 0.0157026476265861-1.23703826463082i | 0.0159654023694518i | 0.000170144228704114-708.055656476165i | 0.00097306107866324-821.73893219418i | 8.58182430764235E-08-627.17498620905i | 0.025571959969038+1.59891903227372i | 0.0157026476265861-1.23703826463082i | 3.11590323579826E-06-0.0124015212045096i | 3.11590323579826E-06+0.0035638811649422i | 2.51162345898569E-07+0.00101148186396673i | 2.51162345898569E-07+0.00101148186396673i | 7.51992138212256E-08+0.000552367969651247i | 7.51992138212256E-08+0.000552367969651247i | 4.14805976835376E-08+0.000410245915519521i | 0.0255720014496357+1.59932927818924i | 0.00999488794901769-0.625102300286023i | 0.000256446080068124+4.07443234013057E-06i | 0.00743950588027884-0.464265733556283i | 0.000256446080068124+4.07443234013057E-06i | 0.00409113666210321-0.25353400952039i | 0.000256446080068124+4.07443234013057E-06i | 0.00120616816392386-0.0719559126402572i | 0.000128223040034062+2.03721617006528E-06i | 0.000128223040034062+2.03721617006528E-06i | 0.000256446080068124+4.07443234013056E-06i | 0.00012824 | 0.00012824 | 0.00025648 | 42.1604 | 42.1604 | 48.181 | 0.91024
25703957.8277 | 161502730.1593 | 0.01+80.7513650796485i | 0.0153449924405735-1.22250374456297i | 0.0161502730159297i | 0.000161525860075192-697.87849608651i | 0.000916208651076905-806.60517991575i | 8.19508980062615E-08-619.97728482999i | 0.0277956201740384+1.66697013197687i | 0.0153449924405735-1.22250374456297i | 3.04588547084457E-06-0.0122595241228417i | 3.04588547084457E-06+0.003890748893088i | 2.2084174534714E-07+0.00104723193102069i | 2.2084174534714E-07+0.00104723193102069i | 6.51928401370659E-08+0.000567696866481451i | 6.51928401370659E-08+0.000567696866481451i | 3.56675214131975E-08+0.000419906816660362i | 0.0277956558415598+1.66739003879353i | 0.00999497815602913-0.599573081143269i | 0.000251765180354212+4.17557417437759E-06i | 0.00740621699615989-0.443484388212873i | 0.000251765180354212+4.17557417437759E-06i | 0.00403794656854819-0.240409293442438i | 0.000251765180354212+4.17557417437759E-06i | 0.00112386247684858-0.064707788684354i | 0.000125882590177106+0.0000020877870871888i | 0.000125882590177106+0.0000020877870871888i | 0.000251765180354212+0.0000041755741743776i | 0.0001259 | 0.0001259 | 0.0002518 | 42.0005 | 42.0005 | 48.0211 | 0.95017
26001595.6317 | 163372843.636 | 0.01+81.6864218180126i | 0.0149954883537102-1.208131568119i | 0.0163372843636025i | 0.000153367336159273-687.899862412505i | 0.00086303873524741-791.9157066594i | 7.82579387848745E-08-612.862603584785i | 0.0303140327178835+1.74082863349864i | 0.0149954883537102-1.208131568119i | 2.97746235348781E-06-0.0121191520538523i | 2.97746235348781E-06+0.0042181323097502i | 1.95770297196094E-07+0.00108111436464387i | 1.95770297196094E-07+0.00108111436464387i | 5.7115236985561E-08+0.0005824494416357i | 5.7115236985561E-08+0.0005824494416357i | 3.10182394912808E-08+0.000429230638279986i | 0.030314063736123+1.74125786413692i | 0.00999508220085299-0.574123470756946i | 0.000246431693834378+4.27238721341955E-06i | 0.00737669583042908-0.423094701268133i | 0.000246431693834378+4.27238721341955E-06i | 0.003993112611094-0.227941575989245i | 0.000246431693834378+4.27238721341955E-06i | 0.0010541002402373-0.0584212483617399i | 0.000123215846917189+2.13619360670977E-06i | 0.000123215846917189+2.13619360670977E-06i | 0.000246431693834378+4.27238721341954E-06i | 0.00012323 | 0.00012323 | 0.00024647 | 41.8146 | 41.8146 | 47.8352 | 0.99324
26302679.919 | 165264612.0062 | 0.01+82.6323060031091i | 0.0146539493797208-1.19391982002778i | 0.0165264612006218i | 0.000145642386174488-678.113949350235i | 0.000813282161751505-777.650464860035i | 7.4731494918274E-08-605.829970746075i | 0.0331816459469377+1.82128075075372i | 0.0146539493797208-1.19391982002778i | 2.91059760429554E-06-0.0119803863889132i | 2.91059760429554E-06+0.0045460748117086i | 1.74792963259935E-07+0.00111348175766657i | 1.74792963259935E-07+0.00111348175766657i | 5.04946707186814E-08+0.00059675330898998i | 5.04946707186814E-08+0.00059675330898998i | 2.72389698989971E-08+0.000438295780566602i | 0.0331816731859076+1.82171904653429i | 0.00999519848205157-0.548750008675788i | 0.000240515085647395+4.36590593564051E-06i | 0.00735020179880833-0.403038761374365i | 0.000240515085647395+4.36590593564051E-06i | 0.00395485741179353-0.216002096765532i | 0.000240515085647395+4.36590593564052E-06i | 0.000994240666093711-0.0529054627947268i | 0.000120257542823698+2.18295296782026E-06i | 0.000120257542823698+2.18295296782026E-06i | 0.000240515085647396+4.36590593564052E-06i | 0.00012028 | 0.00012028 | 0.00024055 | 41.6037 | 41.6037 | 47.6243 | 1.0399
26607250.598 | 167178286.0217 | 0.01+83.589143010862i | 0.0143201937859208-1.17986660663089i | 0.0167178286021724i | 0.000138326371656295-668.515187472035i | 0.00076669214315699-763.790617164055i | 7.1364051603766E-08-598.87842643972i | 0.0364660867548378+1.90926134931826i | 0.0143201937859208-1.17986660663089i | 2.84525577022601E-06-0.0118432087323492i | 2.84525577022601E-06+0.0048746198698232i | 1.57056833525792E-07+0.00114461090212412i | 1.57056833525792E-07+0.00114461090212412i | 4.49959815450121E-08+0.000610705690927007i | 4.49959815450121E-08+0.000610705690927007i | 2.41234215197533E-08+0.000447161523258324i | 0.0364661108782593+1.90970851084152i | 0.00999532582807368-0.523449261321874i | 0.000234066610162592+4.45689773556962E-06i | 0.00732618590868903-0.383271818145939i | 0.000234066610162592+4.45689773556962E-06i | 0.00392186977957023-0.204493940929423i | 0.000234066610162592+4.45689773556962E-06i | 0.000942333576747293-0.0480168577721394i | 0.000117033305081296+2.22844886778481E-06i | 0.000117033305081296+2.22844886778481E-06i | 0.000234066610162592+4.45689773556962E-06i | 0.00011705 | 0.00011705 | 0.00023411 | 41.3678 | 41.3678 | 47.3884 | 1.0908
26915348.0393 | 169114119.338 | 0.01+84.5570596689804i | 0.0139940439954908-1.16597005561979i | 0.0169114119337961i | 0.000131396174874655-659.098231969015i | 0.000723042161361135-750.318446522835i | 6.81484336234405E-08-592.007022484155i | 0.0402521815250013+2.00589080320505i | 0.0139940439954908-1.16597005561979i | 2.78140220582967E-06-0.0117076008989971i | 2.78140220582967E-06+0.005203811034799i | 1.41920870308349E-07+0.00117472226376022i | 1.41920870308349E-07+0.00117472226376022i | 4.03756319633476E-08+0.000624382062660579i | 4.03756319633476E-08+0.000624382062660579i | 2.1523240882099E-08+0.000455873599621225i | 0.0402522030482422+2.00634667680467i | 0.00999546336944166-0.49821781655943i | 0.00022712456456514+4.54594460403191E-06i | 0.00730423222455262-0.363758479358519i | 0.00022712456456514+4.54594460403191E-06i | 0.00389316191064047-0.193342732193738i | 0.00022712456456514+4.54594460403191E-06i | 0.000896908016194942-0.0436453338494406i | 0.00011356228228257+2.27297230201595E-06i | 0.00011356228228257+2.27297230201595E-06i | 0.00022712456456514+0.0000045459446040319i | 0.00011359 | 0.00011359 | 0.00022717 | 41.1064 | 41.1064 | 47.127 | 1.1466
27227013.0808 | 171072368.5475 | 0.01+85.5361842737688i | 0.0136753264920159-1.15222831577628i | 0.0171072368547538i | 0.000124830095684604-649.857951319975i | 0.00068212407930846-737.21727417478i | 6.5077789969113E-08-585.214822232415i | 0.0446474844744909+2.11252338438636i | 0.0136753264920159-1.15222831577628i | 0.0000027190030548792-0.011573544911792i | 0.0000027190030548792+0.0055336919429618i | 1.2889563991604E-07+0.00120399374781228i | 1.2889563991604E-07+0.00120399374781228i | 3.64531378284767E-08+0.000637842005228525i | 3.64531378284767E-08+0.000637842005228525i | 1.93294929056094E-08+0.000464467927708762i | 0.0446475038039838+2.11298785231407i | 0.00999561045432211-0.47305227990286i | 0.000219717805354468+4.63349661321466E-06i | 0.00728401954320646-0.344470163501351i | 0.000219717805354468+4.63349661321466E-06i | 0.00386797592530859-0.182490405110885i | 0.000219717805354468+4.63349661321466E-06i | 0.000856833881402191-0.0397050428331087i | 0.000109858902677234+2.31674830660733E-06i | 0.000109858902677234+2.31674830660733E-06i | 0.000219717805354468+4.63349661321466E-06i | 0.00010988 | 0.00010988 | 0.00021977 | 40.8186 | 40.8186 | 46.8392 | 1.2081
27542287.0334 | 173053293.2143 | 0.01+86.5266466071333i | 0.0133638717262363-1.13863955671601i | 0.0173053293214267i | 0.000118607756106457-640.78941663627i | 0.000643746450573335-724.471384720075i | 6.21455791653675E-08-578.500900416845i | 0.049789995478925+2.23081162455343i | 0.0133638717262363-1.13863955671601i | 2.65802523241829E-06-0.0114410229993818i | 2.65802523241829E-06+0.0058643063220449i | 1.17602156517479E-07+0.00123257061751905i | 1.17602156517479E-07+0.00123257061751905i | 3.30923918562443E-08+0.00065113326510328i | 3.30923918562443E-08+0.00065113326510328i | 1.74607041201924E-08+0.000472973172601148i | 0.0497900129396291+2.23128459772603i | 0.00999576659123283-0.44794927176511i | 0.000211868162764241+4.71990792754081E-06i | 0.00726529559209918-0.325383348836627i | 0.000211868162764241+4.71990792754081E-06i | 0.00384572097070467-0.171890930619143i | 0.000211868162764241+4.71990792754081E-06i | 0.000821228794031518-0.0361280547574648i | 0.000105934081382121+2.35995396377041E-06i | 0.000105934081382121+2.35995396377041E-06i | 0.000211868162764242+4.71990792754082E-06i | 0.00010596 | 0.00010596 | 0.00021192 | 40.5029 | 40.5029 | 46.5235 | 1.2762
27861211.6863 | 175057155.9076 | 0.01+87.528577953783i | 0.0130595140249592-1.12520196863533i | 0.0175057155907566i | 0.000112710011996421-631.887891636125i | 0.000607733003740885-712.065957582905i | 5.9345555258889E-08-571.86434299635i | 0.055859117303484+2.36279315416362i | 0.0130595140249592-1.12520196863533i | 2.59843640721953E-06-0.0113100175937684i | 2.59843640721953E-06+0.0061956979969882i | 1.07743208534152E-07+0.00126057276399741i | 1.07743208534152E-07+0.00126057276399741i | 3.01891465186954E-08+0.000664294630424565i | 3.01891465186954E-08+0.000664294630424565i | 1.58549375391926E-08+0.000481412545798403i | 0.0558591331584215+2.36327456670942i | 0.00999593140923337-0.422905425385241i | 0.000203592135951534+4.80546164824079E-06i | 0.00724785922888571-0.306478342320379i | 0.000203592135951534+4.80546164824079E-06i | 0.00382592984904287-0.161507315998138i | 0.000203592135951533+4.80546164824079E-06i | 0.000789393872925662-0.0328599109996519i | 0.000101796067975766+0.0000024027308241204i | 0.000101796067975766+0.0000024027308241204i | 0.000203592135951532+0.0000048054616482408i | 0.00010182 | 0.00010182 | 0.00020365 | 40.157 | 40.157 | 46.1776 | 1.3521
28183829.3126 | 177084222.2373 | 0.01+88.5421111186328i | 0.0127620915020767-1.11191376206098i | 0.0177084222237266i | 0.000107118871226389-623.148823205565i | 0.0005739212814791-699.98700423466i | 5.66717544436705E-08-565.304247006175i | 0.0630915043506911+2.51100973656971i | 0.0127620915020767-1.11191376206098i | 2.54020498464231E-06-0.011180511327976i | 2.54020498464231E-06+0.0065279108957506i | 9.90830182343251E-08+0.00128810011752567i | 9.90830182343251E-08+0.00128810011752567i | 2.7662437381383E-08+0.00067735800771413i | 2.7662437381383E-08+0.00067735800771413i | 1.44644161564337E-08+0.000489805094277815i | 0.0630915188151072+2.51149954166399i | 0.00999610462968371-0.397917385210649i | 0.000194902106965701+4.89038732789757E-06i | 0.00723154789267257-0.287738396392763i | 0.000194902106965701+4.89038732789757E-06i | 0.00380822845900339-0.151309457225515i | 0.000194902106965701+4.89038732789757E-06i | 0.000760768472910917-0.029856439153406i | 0.0000974510534828505+2.44519366394879E-06i | 0.0000974510534828505+2.44519366394879E-06i | 0.000194902106965701+4.89038732789758E-06i | 9.7482e-05 | 9.7482e-05 | 0.00019496 | 39.7785 | 39.7785 | 45.7991 | 1.4373
28510182.675 | 179134760.8888 | 0.01+89.5673804444058i | 0.0124714459716461-1.09877316760307i | 0.0179134760888812i | 0.000101817417843996-614.567832506405i | 0.000542161416740725-688.22131062123i | 5.41184822931745E-08-558.81972041015i | 0.0718044668419364+2.678673328858i | 0.0124714459716461-1.09877316760307i | 2.48330008988148E-06-0.0110524870337463i | 2.48330008988148E-06+0.0068609890551349i | 9.14325754681255E-08+0.00131523673195972i | 9.14325754681255E-08+0.00131523673195972i | 2.54485889367022E-08+0.000690349946928225i | 2.54485889367022E-08+0.000690349946928225i | 1.32517989616021E-08+0.000498166640511131i | 0.0718044800937354+2.67917149549851i | 0.00999628604583398-0.372981805590491i | 0.000185807225531564+4.97487355713739E-06i | 0.00721622858550301-0.269149063769027i | 0.000185807225531564+4.97487355713739E-06i | 0.0037923138483264-0.141272574187985i | 0.000185807225531565+4.97487355713738E-06i | 0.000734897670911135-0.0270814308355517i | 0.0000929036127657825+2.48743677856869E-06i | 0.0000929036127657825+2.48743677856869E-06i | 0.000185807225531565+4.97487355713738E-06i | 9.2937e-05 | 9.2937e-05 | 0.00018587 | 39.3638 | 39.3638 | 45.3844 | 1.5337
28840315.0313 | 181209043.6589 | 0.01+90.6045218294407i | 0.0121874228629788-1.08577843571084i | 0.0181209043658881i | 0.0000967897417311985-606.14070659475i | 0.0005123150307277-676.75638429794i | 5.16803015717525E-08-552.40988195536i | 0.0824313444043576+2.86990235267604i | 0.0121874228629788-1.08577843571084i | 2.42769155159803E-06-0.0109259277392602i | 2.42769155159803E-06+0.0071949766266279i | 8.46389047489455E-08+0.00134205390698171i | 8.46389047489455E-08+0.00134205390698171i | 2.34969500074498E-08+0.000703292778611461i | 2.34969500074498E-08+0.000703292778611461i | 1.21875530283731E-08+0.000506510478989081i | 0.0824313565919106+2.87040886315503i | 0.00999647550782792-0.348095349686351i | 0.000176314064136081+0.0000050590771671393i | 0.00720179127801348-0.250697718330131i | 0.000176314064136081+0.0000050590771671393i | 0.00377793817815082-0.131376052376363i | 0.000176314064136081+0.0000050590771671393i | 0.000711408503950917-0.0245049214479935i | 0.0000881570320680405+2.52953858356965E-06i | 0.0000881570320680405+2.52953858356965E-06i | 0.000176314064136081+0.0000050590771671393i | 8.8193e-05 | 8.8193e-05 | 0.00017639 | 38.9087 | 38.9087 | 44.9293 | 1.6436
29174270.14 | 183307345.4914 | 0.01+91.6536727457047i | 0.0119098711376941-1.07292783643158i | 0.0183307345491409i | 0.000092020873322166-597.86339051629i | 0.000484254239146145-665.580405829135i | 4.93520205989725E-08-546.073861029145i | 0.09557638994771+3.09006539549822i | 0.0119098711376941-1.07292783643158i | 2.37334988592295E-06-0.0108008166668846i | 2.37334988592295E-06+0.0075299178822563i | 7.85771037532051E-08+0.0013686126026488i | 7.85771037532051E-08+0.0013686126026488i | 2.1766810336278E-08+0.000716205473614872i | 2.1766810336278E-08+0.000716205473614872i | 1.12480675908684E-08+0.000514847899832181i | 0.0955764011957776+3.09058024339805i | 0.00999667291152047-0.323254688537305i | 0.00016642710994759+5.14313006321984E-06i | 0.00718814401190942-0.232373194028556i | 0.00016642710994759+5.14313006321984E-06i | 0.00376489682416602-0.121602573139251i | 0.00016642710994759+5.14313006321984E-06i | 0.000689992331935154-0.0221018973854333i | 0.000083213554973795+2.57156503160992E-06i | 0.000083213554973795+2.57156503160992E-06i | 0.00016642710994759+5.14313006321984E-06i | 8.3253e-05 | 8.3253e-05 | 0.00016651 | 38.408 | 38.408 | 44.4286 | 1.7701
29512092.2667 | 185429944.514 | 0.01+92.7149722570153i | 0.01163864320869-1.0602196591723i | 0.0185429944514031i | 0.000087496722979837-589.731979847035i | 0.000457860754920598-654.68218405651i | 4.71286821416582E-08-539.810797518445i | 0.112102500524578+3.34629393237263i | 0.01163864320869-1.0602196591723i | 2.32024628082595E-06-0.010677137230946i | 2.32024628082595E-06+0.0078658572204571i | 7.31443638677403E-08+0.00139496532659595i | 7.31443638677403E-08+0.00139496532659595i | 2.02251382599654E-08+0.000729104301293841i | 2.02251382599654E-08+0.000729104301293841i | 1.04142797716412E-08+0.000523188587613311i | 0.112102510938858+3.34681712096024i | 0.0099968781900263-0.298456500236487i | 0.000156149138933026+5.22714437128905E-06i | 0.00717520921085757-0.214165509017477i | 0.000156149138933026+5.22714437128905E-06i | 0.00375301942292073-0.111937452095565i | 0.000156149138933027+5.22714437128905E-06i | 0.000670391561356191-0.0198513116985393i | 0.0000780745694665135+2.61357218564452E-06i | 0.0000780745694665135+2.61357218564452E-06i | 0.000156149138933027+5.22714437128904E-06i | 7.8118e-05 | 7.8118e-05 | 0.00015624 | 37.8551 | 37.8551 | 43.8757 | 1.9173
29853826.1892 | 187577122.0749 | 0.01+93.7885610374731i | 0.0113735948609864-1.04765221246434i | 0.0187577122074946i | 0.000083204024665197-581.742713650695i | 0.000433025076958742-644.051114881685i | 4.50055528096347E-08-533.619841671345i | 0.133276332922783+3.64826955026091i | 0.0113735948609864-1.04765221246434i | 2.26835258084069E-06-0.010554873035529i | 2.26835258084069E-06+0.0082028391719656i | 6.82554277725442E-08+0.00142115762356371i | 6.82554277725442E-08+0.00142115762356371i | 1.88448984297957E-08+0.0007420033392527i | 1.88448984297957E-08+0.0007420033392527i | 9.67065910123328E-09+0.000531540928793379i | 0.133276342593442+3.6488010911897i | 0.00999709130725612-0.27369746918936i | 0.000145481503659772+5.31121636376973E-06i | 0.00716292086559156-0.196065652240562i | 0.000145481503659772+5.31121636376973E-06i | 0.0037421630479885-0.102368129913712i | 0.000145481503659772+5.31121636376973E-06i | 0.000652389523096505-0.0177353256306076i | 0.000072740751829886+2.65560818188487E-06i | 0.000072740751829886+2.65560818188487E-06i | 0.000145481503659772+5.31121636376974E-06i | 7.2789e-05 | 7.2789e-05 | 0.00014558 | 37.2413 | 37.2413 | 43.2619 | 2.0908
30199517.204 | 189749162.7802 | 0.01+94.8745813901084i | 0.0111145851743979-1.0352238237308i | 0.0189749162780217i | 0.000079130283564908-573.891967825815i | 0.000409645755794071-633.677143245095i | 4.29781129322469E-08-527.500153960915i | 0.161018054709596+4.00947361345815i | 0.0111145851743979-1.0352238237308i | 2.21764127213842E-06-0.0104340078722999i | 2.21764127213842E-06+0.0085409084057218i | 6.38391021261615E-08+0.00144722926171858i | 6.38391021261615E-08+0.00144722926171858i | 1.76037853899455E-08+0.000754914872309999i | 1.76037853899455E-08+0.000754914872309999i | 9.00444752426308E-09+0.000539912251328476i | 0.161018063714044+4.01001352570948i | 0.00999731225291978-0.248974285432628i | 0.000134424356991102+5.39542948981961E-06i | 0.00715122236057741-0.178065416423957i | 0.000134424356991102+5.39542948981961E-06i | 0.00373220694852085-0.092883776113491i | 0.000134424356991102+5.39542948981961E-06i | 0.000635802664305356-0.0157387177830896i | 0.000067212178495551+2.69771474490981E-06i | 0.000067212178495551+2.69771474490981E-06i | 0.000134424356991102+5.39542948981962E-06i | 6.7266e-05 | 6.7266e-05 | 0.00013453 | 36.556 | 36.556 | 42.5766 | 2.2985
30549211.1322 | 191946354.5315 | 0.01+95.9731772657422i | 0.0108614764479913-1.02293283905681i | 0.0191946354531484i | 0.000075263727371485-566.176248817835i | 0.000387628728010036-623.550728015925i | 4.10420468937893E-08-521.45090495111i | 0.198351685963788+4.44924995983078i | 0.0108614764479913-1.02293283905681i | 2.16808546794207E-06-0.0103145257183557i | 2.16808546794207E-06+0.0088801097347927i | 5.98355540085988E-08+0.00147321518542903i | 5.98355540085988E-08+0.00147321518542903i | 1.64832593685191E-08+0.000767849707813082i | 1.64832593685191E-08+0.000767849707813082i | 8.40508390630483E-09+0.000548309013311551i | 0.198351694368872+4.44979826884409i | 0.00999754103862412-0.224283643998702i | 0.000122976827573019+5.47985673958311E-06i | 0.00714006477771885-0.16015726597296i | 0.000122976827573019+5.47985673958311E-06i | 0.00372304844897755-0.0834749777348644i | 0.000122976827573019+0.0000054798567395831i | 0.000620474460406838-0.0138484192204894i | 0.0000614884137865095+2.73992836979155E-06i | 0.0000614884137865095+2.73992836979155E-06i | 0.000122976827573019+0.0000054798567395831i | 6.1549e-05 | 6.1549e-05 | 0.0001231 | 35.7845 | 35.7845 | 41.8051 | 2.5514
30902954.3251 | 194168988.5641 | 0.01+97.0844942820679i | 0.0106141341262876-1.01077762296241i | 0.0194168988564136i | 0.0000715932609360335-558.59218767306i | 0.000366886712287512-613.66280953632i | 3.91932339069559E-08-515.47127516489i | 0.250263545663071+4.99637095540546i | 0.0106141341262876-1.01077762296241i | 2.11965889427327E-06-0.0101964107340963i | 2.11965889427327E-06+0.0092204881223173i | 5.61941958823171E-08+0.00149914628644981i | 5.61941958823171E-08+0.00149914628644981i | 1.54678044528358E-08+0.000780817427093829i | 1.54678044528358E-08+0.000780817427093829i | 7.86376351353833E-09+0.000556736952883533i | 0.250263553526835+4.99692769235834i | 0.00999777769480085-0.199622244314676i | 0.000111137158647684+5.56456250728905E-06i | 0.00712940555907801-0.142334231428569i | 0.000111137158647684+5.56456250728905E-06i | 0.00371459972226779-0.0741334924505117i | 0.000111137158647684+5.56456250728905E-06i | 0.000606270621206116-0.0120531442681191i | 0.000055568579323842+2.78228125364452E-06i | 0.000055568579323842+2.78228125364452E-06i | 0.000111137158647684+5.56456250728904E-06i | 5.5638e-05 | 5.5638e-05 | 0.00011128 | 34.9075 | 34.9075 | 40.9281 | 2.8664
31260793.6712 | 196417359.4859 | 0.01+98.2086797429525i | 0.0103724267271677-0.9987565581783i | 0.0196417359485905i | 0.000068108424037158-551.136534413105i | 0.000347338660737405-604.004779588835i | 3.74277392044117E-08-509.56045495432i | 0.325452876505642+5.69555687143394i | 0.0103724267271677-0.9987565581783i | 2.07233587602439E-06-0.010079647261123i | 2.07233587602439E-06+0.0095620886874675i | 5.28720169280244E-08+0.00152505003266619i | 5.28720169280244E-08+0.00152505003266619i | 1.45443523076894E-08+0.000793826587679942i | 1.45443523076894E-08+0.000793826587679942i | 7.37309741910552E-09+0.000565201208402424i | 0.325452883878739+5.69612207264234i | 0.00999802226826753-0.174986789627796i | 0.0000989028186684832+5.64960407301217E-06i | 0.00711920744280997-0.124589824351031i | 0.0000989028186684835+5.64960407301217E-06i | 0.00370678522715347-0.0648520511227847i | 0.0000989028186684835+5.64960407301217E-06i | 0.000593075281432255-0.0103430947829343i | 0.0000494514093342418+2.82480203650609E-06i | 0.0000494514093342418+2.82480203650609E-06i | 0.0000989028186684836+5.64960407301218E-06i | 4.9532e-05 | 4.9532e-05 | 9.9064e-05 | 33.8977 | 33.8977 | 39.9183 | 3.2693
31622776.6017 | 198691765.3159 | 0.01+99.345882657961i | 0.0101362257714406-0.986868045424148i | 0.0198691765315922i | 0.0000647993520309495-543.806152709885i | 0.000328909259897458-594.568453578695i | 3.57418056294615E-08-503.71764437278i | 0.440214073008755+6.62024311266592i | 0.0101362257714406-0.986868045424148i | 2.02609132334869E-06-0.00996421982015908i | 2.02609132334869E-06+0.00990495671143312i | 4.98322561278561E-08+0.00155095098419146i | 4.98322561278561E-08+0.00155095098419146i | 1.37018304507576E-08+0.00080688488717435i | 1.37018304507576E-08+0.00080688488717435i | 6.92684671295125E-09+0.000573706415550672i | 0.440214079935602+6.62081681908147i | 0.00999827482027938-0.150373986451293i | 0.0000862705900155537+5.73503279127926E-06i | 0.00710943760917208-0.106917968070214i | 0.0000862705900155541+5.73503279127926E-06i | 0.00369953965604213-0.0556241986616494i | 0.0000862705900155541+5.73503279127926E-06i | 0.000580787947873188-0.00870972138490549i | 0.000043135295007777+2.86751639563963E-06i | 0.000043135295007777+2.86751639563963E-06i | 0.000086270590015554+5.73503279127926E-06i | 4.3231e-05 | 4.3231e-05 | 8.6461e-05 | 32.7158 | 32.7158 | 38.7364 | 3.8033
31988951.0969 | 200992507.5242 | 0.01+100.496253762108i | 0.00990540571403705-0.975110503189603i | 0.0200992507524216i | 0.0000616567391664015-536.59801484277i | 0.000311528476401237-585.346044742755i | 3.41318456076814E-08-497.942053049095i | 0.628020457272962+7.89985038038968i | 0.00990540571403705-0.975110503189603i | 1.98090071836086E-06-0.00985011310899509i | 1.98090071836086E-06+0.0102491376434265i | 4.70433392915439E-08+0.00157687121969526i | 4.70433392915439E-08+0.00157687121969526i | 1.29308051849701E-08+0.000819999297035648i | 1.29308051849701E-08+0.000819999297035648i | 6.51971328681465E-09+0.000582256786398806i | 0.628020463792675+7.90043263717608i | 0.00999853542496249-0.12578054402605i | 0.0000732366405436857+5.82089505214917E-06i | 0.00710006698961234-0.0893129408755076i | 0.0000732366405436857+5.82089505214917E-06i | 0.00369280627867511-0.046444164816389i | 0.0000732366405436857+5.82089505214917E-06i | 0.000569321033551311-0.00714552924579099i | 0.0000366183202718428+2.91044752607459E-06i | 0.0000366183202718428+2.91044752607459E-06i | 0.0000732366405436856+5.82089505214918E-06i | 3.6734e-05 | 3.6734e-05 | 7.3468e-05 | 31.3013 | 31.3013 | 37.3219 | 4.5444
32359365.693 | 203319891.0717 | 0.01+101.659945535838i | 0.00967984387678901-0.963482367517811i | 0.0203319891071675i | 0.0000586718043682735-529.509196920585i | 0.000295131142879425-576.33014021498i | 3.25944334822008E-08-492.232900063671i | 0.966809860205107+9.78500202936723i | 0.00967984387678901-0.963482367517811i | 1.93674010214144E-06-0.00973731200045739i | 1.93674010214144E-06+0.0105946771067101i | 4.44780216116198E-08+0.00160283069068108i | 4.44780216116198E-08+0.00160283069068108i | 1.22231971364328E-08+0.000833176172531748i | 1.22231971364328E-08+0.000833176172531748i | 6.14717381953469E-09+0.000590856174232679i | 0.966809866352281+9.78559288554146i | 0.00999880416804865-0.101203173794595i | 0.0000597965815528665+5.90723306413459E-06i | 0.00709106970358866-0.0717693290431263i | 0.0000597965815528665+5.90723306413459E-06i | 0.00368653559561994-0.0373067585557946i | 0.0000597965815528664+5.90723306413459E-06i | 0.000558597851433972-0.00564391902572805i | 0.0000298982907764332+2.95361653206729E-06i | 0.0000298982907764332+2.95361653206729E-06i | 0.0000597965815528664+5.90723306413458E-06i | 3.0044e-05 | 3.0044e-05 | 6.0088e-05 | 29.5551 | 29.5551 | 35.5757 | 5.6419
32734069.4879 | 205674224.4505 | 0.01+102.837112225234i | 0.00945942038275895-0.951982091791589i | 0.0205674224450467i | 0.0000558362593055125-522.536874352515i | 0.000279656580139053-567.51367879459i | 3.11262981961128E-08-486.589413826484i | 1.6739192357431+12.8292602267831i | 0.00945942038275895-0.951982091791589i | 1.89358606203778E-06-0.00962580154039987i | 1.89358606203778E-06+0.0109416209046468i | 4.21126914968262E-08+0.00162884751754344i | 4.21126914968262E-08+0.00162884751754344i | 1.15720529691826E-08+0.000846421343687706i | 1.15720529691826E-08+0.000846421343687706i | 5.80534704594094E-09+0.000599508127059848i | 1.67391924154845+12.8298597349102i | 0.00999908114584854-0.0766385888847008i | 0.0000459455149309129+5.99408549646151E-06i | 0.00708242259626941-0.0542819877066987i | 0.0000459455149309129+5.99408549646151E-06i | 0.00368068423619766-0.02820728118043i | 0.0000459455149309129+5.99408549646152E-06i | 0.000548550970849242-0.00419905575260134i | 0.0000229727574654564+2.99704274823076E-06i | 0.0000229727574654564+2.99704274823076E-06i | 0.0000459455149309128+5.99408549646152E-06i | 2.3167e-05 | 2.3167e-05 | 4.6335e-05 | 27.2976 | 27.2976 | 33.3182 | 7.4329
33113112.1483 | 208055819.7249 | 0.01+104.027909862466i | 0.00924401809208317-0.940608146522076i | 0.0208055819724931i | 0.0000531422785780195-515.67831755298i | 0.000265048252093814-558.88993027718i | 2.97243163062416E-08-481.010831956981i | 3.5551044386133+18.5167944388839i | 0.00924401809208317-0.940608146522076i | 1.85141571925501E-06-0.00951556694571821i | 1.85141571925501E-06+0.0112900150267749i | 3.99268018786155E-08+0.00165493823828294i | 3.99268018786155E-08+0.00165493823828294i | 1.09713609203204E-08+0.000859740190965115i | 1.09713609203204E-08+0.000859740190965115i | 5.49088688441344E-09+0.000608215932047198i | 3.55510444410419+18.5174026548159i | 0.00999936646441717-0.052083503600506i | 0.0000316780715920555+6.08148800941017E-06i | 0.00707410485653277-0.0368460080293993i | 0.0000316780715920555+6.08148800941017E-06i | 0.00367521405075451-0.0191414544178877i | 0.0000316780715920555+6.08148800941016E-06i | 0.000539120862398346-0.00280576007915776i | 0.0000158390357960278+3.04074400470508E-06i | 0.0000158390357960278+3.04074400470508E-06i | 0.0000316780715920556+6.08148800941016E-06i | 1.6128e-05 | 1.6128e-05 | 3.2257e-05 | 24.1518 | 24.1518 | 30.1724 | 10.8673
33496543.9158 | 210464992.5729 | 0.01+105.232496286471i | 0.0090335225392919-0.929359019139838i | 0.0210464992572942i | 0.0000505824718679155-508.930887866535i | 0.000251253450296001-550.452476222255i | 2.8385505313225E-08-475.496401165788i | 11.6525891543829+32.0854496842019i | 0.0090335225392919-0.929359019139838i | 1.81020671673068E-06-0.00940659360238742i | 1.81020671673068E-06+0.0116399056549068i | 3.79024029601741E-08+0.00168111801849478i | 3.79024029601741E-08+0.00168111801849478i | 1.04159007788849E-08+0.000873137708593253i | 1.04159007788849E-08+0.000873137708593253i | 5.20089581280208E-09+0.000616982652643825i | 11.6525891595838+32.0860666668545i | 0.00999966023887253-0.0275346329194548i | 0.0000169884428654103+0.0000061694736949595i | 0.00706609769935006-0.0194566894757167i | 0.0000169884428654103+0.0000061694736949595i | 0.00367009135856665-0.0101053605833929i | 0.0000169884428654103+6.16947369495949E-06i | 0.000530254774004256-0.00145941758449698i | 8.49422143270515E-06+3.08473684747974E-06i | 8.49422143270515E-06+3.08473684747974E-06i | 0.0000169884428654103+6.16947369495948E-06i | 9.037e-06 | 9.037e-06 | 1.8074e-05 | 19.1205 | 19.1205 | 25.1411 | 19.9589
33884415.6139 | 212902062.3278 | 0.01+106.451031163875i | 0.00882782187207468-0.918233213788495i | 0.021290206232775i | 0.0000481498579137072-502.292033699895i | 0.000238223005253576-542.19519204217i | 2.71070172935441E-08-470.045377138222i | 91.800440487682+27.4358009731037i | 0.00882782187207468-0.918233213788495i | 1.76993720728606E-06-0.00929886706352067i | 1.76993720728606E-06+0.0119913391692543i | 3.60237562136127E-08+0.00170740082949982i | 3.60237562136127E-08+0.00170740082949982i | 9.90112113330189E-09+0.000886618557850516i | 9.90112113330189E-09+0.000886618557850516i | 4.93285421694407E-09+0.000625811159765436i | 91.8004404926149+27.4364267842635i | 0.00999996259284133-0.00298869199375941i | 0.0000018704061311539+0.0000062580734450551i | 0.00705838410015102-0.00210951623860918i | 0.0000018704061311539+0.0000062580734450551i | 0.00366528632122161-0.00109539251794841i | 0.0000018704061311539+0.0000062580734450551i | 0.000521905793401789-0.000155902719811712i | 9.3520306557695E-07+3.12903672252755E-06i | 9.3520306557695E-07+3.12903672252755E-06i | 0.0000018704061311539+0.0000062580734450551i | 3.2658e-06 | 3.2658e-06 | 6.5316e-06 | 10.2798 | 10.2798 | 16.3004 | 73.3597
34276778.6546 | 215367352.0203 | 0.01+107.683676010156i | 0.00862680679145434-0.90722925112069i | 0.0215367352020313i | 0.0000458378401768634-495.759286848911i | 0.000225911022010751-534.1122303078i | 2.58861328197951E-08-464.657024419546i | 17.7078804624355-38.1735381615543i | 0.00862680679145434-0.90722925112069i | 1.73058584204862E-06-0.0091923730474516i | 1.73058584204862E-06+0.0123443621545797i | 3.42770138478615E-08+0.00173379960012988i | 3.42770138478615E-08+0.00173379960012988i | 9.42303835350356E-09+0.000900187112118425i | 9.42303835350356E-09+0.000900187112118425i | 4.6845624267008E-09+0.000634704158128257i | 17.7078804671201-38.1729034573962i | 0.010000273658006+0.0215576043447671i | -0.0000136826542700012+6.34731626110021E-06i | 0.00705094857142755+0.0151998629253425i | -0.0000136826542700012+6.34731626110021E-06i | 0.00366077241780478+0.007891788502733i | -0.0000136826542700012+6.34731626110021E-06i | 0.000514032061980567+0.00110848528868974i | -0.0000068413271350006+0.0000031736581305501i | -0.0000068413271350006+0.0000031736581305501i | -0.0000136826542700012+0.0000063473162611002i | 7.5416e-06 | 7.5416e-06 | 1.5083e-05 | 17.5493 | 17.5493 | 23.5699 | 155.1136
34673685.0453 | 217861188.4221 | 0.01+108.930594211054i | 0.00843037049333928-0.896345668096501i | 0.0217861188422107i | 0.0000436401840805755-489.330259009254i | 0.000214274637731506-526.19800517566i | 2.47202551561194E-08-459.330616301975i | 4.49279653238462-20.7145946751814i | 0.00843037049333928-0.896345668096501i | 1.69213175913885E-06-0.00908709743583712i | 1.69213175913885E-06+0.0126990214063736i | 3.26499513380266E-08+0.00176032634661495i | 3.26499513380266E-08+0.00176032634661495i | 8.97815300784827E-09+0.000913847495162104i | 8.97815300784827E-09+0.000913847495162104i | 4.45409289628946E-09+0.000643664208598155i | 4.49279653683871-20.7139510109728i | 0.0100005935737373+0.0461075420773011i | -0.0000296777300380193+6.43722951542705E-06i | 0.00704377697387254+0.0324756520483347i | -0.0000296777300380193+6.43722951542704E-06i | 0.00365652600318183+0.0168592883248523i | -0.0000296777300380193+6.43722951542704E-06i | 0.000506596112237497+0.0023370767176197i | -0.0000148388650190096+3.21861475771352E-06i | -0.0000148388650190096+3.21861475771352E-06i | -0.0000296777300380192+6.43722951542704E-06i | 1.5184e-05 | 1.5184e-05 | 3.0368e-05 | 23.6277 | 23.6277 | 29.6483 | 167.7619
35075187.3953 | 220383902.0884 | 0.01+110.191951044224i | 0.00823840861142032-0.885581017784166i | 0.0220383902088448i | 0.0000415509957097609-483.002638460206i | 0.000203273799257128-518.44717784974i | 2.36069047163117E-08-454.065434713358i | 1.96347648427884-13.8741633449938i | 0.00823840861142032-0.885581017784166i | 1.65455457261591E-06-0.00898302627178273i | 1.65455457261591E-06+0.0130553639370621i | 3.11317431943038E-08+0.00178699228418288i | 3.11317431943038E-08+0.00178699228418288i | 8.56338035033391E-09+0.000927603613804696i | 8.56338035033391E-09+0.000927603613804696i | 4.23975054581636E-09+0.000652693747248271i | 1.96347648851859-13.8735106512466i | 0.010000922486797+0.0706644084888194i | -0.0000461221751722335+6.52783917331149E-06i | 0.00703685635591722+0.0497219229691594i | -0.0000461221751722335+6.52783917331149E-06i | 0.0036525259344867+0.0258100100878851i | -0.0000461221751722336+6.52783917331149E-06i | 0.000499564306755666+0.00353287751693431i | -0.0000230610875861168+3.26391958665574E-06i | -0.0000230610875861168+3.26391958665574E-06i | -0.0000461221751722336+6.52783917331148E-06i | 2.3291e-05 | 2.3291e-05 | 4.6582e-05 | 27.3437 | 27.3437 | 33.3643 | 171.9442
35481338.9234 | 222935827.4023 | 0.01+111.46791370115i | 0.00805081916138152-0.874933869163122i | 0.0222935827402299i | 0.0000395647018699343-476.774186911658i | 0.000192871058814492-510.85464299866i | 2.2543713772674E-08-448.860770107503i | 1.09076152726855-10.3868374406017i | 0.00805081916138152-0.874933869163122i | 1.61783436167593E-06-0.00888014575798835i | 1.61783436167593E-06+0.0134134369822416i | 2.97127741496479E-08+0.00181380792331705i | 2.97127741496479E-08+0.00181380792331705i | 8.17599222798545E-09+0.000941459185938749i | 8.17599222798545E-09+0.000941459185938749i | 4.04003970715529E-09+0.000661795101683959i | 1.09076153130859-10.3861756455i | 0.0100012605511007+0.095231492657724i | -0.0000630236949614439+6.61916998239516E-06i | 0.00703017481675114+0.0669426284021609i | -0.0000630236949614439+6.61916998239516E-06i | 0.00364875325389399+0.0347466799355297i | -0.000063023694961444+6.61916998239516E-06i | 0.000492906361021187+0.00469860875223343i | -0.000031511847480722+3.30958499119758E-06i | -0.000031511847480722+3.30958499119758E-06i | -0.000063023694961444+6.61916998239516E-06i | 3.1685e-05 | 3.1685e-05 | 6.337e-05 | 30.0171 | 30.0171 | 36.0377 | 174.0044
35892193.4645 | 225517302.6186 | 0.01+112.758651309298i | 0.00786750248639493-0.864402806929376i | 0.0225517302618597i | 0.0000376760314104122-470.642736505172i | 0.000183031386234949-503.415516055985i | 2.152842140426E-08-443.715921356149i | 0.691914904476002-8.28931506293277i | 0.00786750248639493-0.864402806929376i | 1.58195166009778E-06-0.00877844225491629i | 1.58195166009778E-06+0.0137732880069434i | 2.83844795031991E-08+0.0018407831530879i | 2.83844795031991E-08+0.0018407831530879i | 7.81356830783261E-09+0.000955417764640265i | 7.81356830783261E-09+0.000955417764640265i | 3.85363644404166E-09+0.000670970505087618i | 0.691914908329638-8.28864409242768i | 0.0100016079275263+0.119812085944785i | -0.0000803903372794127+6.71124563504148E-06i | 0.00702372138885711+0.0841416133705743i | -0.0000803903372794127+6.71124563504148E-06i | 0.00364519091806907+0.0436718690147752i | -0.0000803903372794128+6.71124563504148E-06i | 0.000486594935823625+0.00583674043616546i | -0.0000401951686397064+3.35562281752074E-06i | -0.0000401951686397064+3.35562281752074E-06i | -0.0000803903372794128+6.71124563504148E-06i | 4.0335e-05 | 4.0335e-05 | 8.067e-05 | 32.1136 | 32.1136 | 38.1342 | 175.2278
36307805.477 | 228128669.9091 | 0.01+114.064334954542i | 0.00768836120386792-0.853986431303058i | 0.0228128669909084i | 0.0000358799977244736-464.606186960364i | 0.000173721996206431-496.125121337306i | 2.05588686736352E-08-438.630195642515i | 0.477326470789701-6.89237306878071i | 0.00768836120386792-0.853986431303058i | 1.54688744592987E-06-0.00867790227897849i | 1.54688744592987E-06+0.0141349647119299i | 2.71392095767321E-08+0.00186792731354912i | 2.71392095767321E-08+0.00186792731354912i | 7.47395494852941E-09+0.000969482759010996i | 7.47395494852941E-09+0.000969482759010996i | 3.67936526847439E-09+0.000680222108352467i | 0.477326474469066-6.89169284667236i | 0.0100019647837699+0.144409482481876i | -0.0000982304858390285+6.80408890811737E-06i | 0.00701748593685279+0.101322625260103i | -0.0000982304858390281+6.80408890811737E-06i | 0.00364182356651936+0.0525880123721731i | -0.0000982304858390282+6.80408890811737E-06i | 0.000480605287689257+0.00694952065910763i | -0.0000491152429195141+3.40204445405868E-06i | -0.0000491152429195141+3.40204445405868E-06i | -0.0000982304858390282+6.80408890811736E-06i | 4.9233e-05 | 4.9233e-05 | 9.8466e-05 | 33.8451 | 33.8451 | 39.8657 | 176.0376
36728230.0498 | 230770275.4077 | 0.01+115.385137703834i | 0.00751330015341559-0.843683357838239i | 0.0230770275407669i | 0.0000341718823456913-458.662502858564i | 0.000164912189226884-488.978980913729i | 1.96329940218053E-08-433.602908356433i | 0.3488759369011-5.89625976961339i | 0.00751330015341559-0.843683357838239i | 1.51262313141361E-06-0.00857851250074606i | 1.51262313141361E-06+0.0144985150400208i | 2.59701142029301E-08+0.00189524925884641i | 2.59701142029301E-08+0.00189524925884641i | 7.15523037347808E-09+0.000983657452261946i | 7.15523037347808E-09+0.000983657452261946i | 3.51617947150969E-09+0.00068955199060722i | 0.348875940417279-5.89557021762278i | 0.0100023312942333+0.16902697966087i | -0.000116552855121487+6.89772178384748E-06i | 0.00701145907001182+0.118489322702812i | -0.000116552855121487+6.89772178384748E-06i | 0.00363863732250615+0.0614974252454037i | -0.000116552855121487+6.89772178384748E-06i | 0.000474914967935087+0.00803900076436281i | -0.0000582764275607435+3.44886089192374E-06i | -0.0000582764275607435+3.44886089192374E-06i | -0.000116552855121487+6.89772178384748E-06i | 5.8378e-05 | 5.8378e-05 | 0.00011676 | 35.325 | 35.325 | 41.3456 | 176.6131
37153522.9097 | 233442469.2563 | 0.01+116.721234628148i | 0.00734222634602927-0.833492217234954i | 0.0233442469256296i | 0.0000325472195657135-452.809711056157i | 0.000156573205056674-481.972804186094i | 1.87488288714068E-08-428.633382990983i | 0.265977806142675-5.15044041038307i | 0.00734222634602927-0.833492217234954i | 1.47914055313719E-06-0.00848025974317769i | 1.47914055313719E-06+0.0148639871824519i | 2.48710439261095E-08+0.0019227574124093i | 2.48710439261095E-08+0.0019227574124093i | 6.85567506256797E-09+0.000997945017461667i | 6.85567506256797E-09+0.000997945017461667i | 3.36314443978509E-09+0.000698962168380557i | 0.265977809505819-5.14974144821469i | 0.0100027076399435+0.193667878623024i | -0.000135366486747461+6.99216555474083E-06i | 0.0070056320663199+0.135645283464725i | -0.000135366486747461+6.99216555474083E-06i | 0.00363561962133276+0.0704023171594466i | -0.000135366486747461+6.99216555474083E-06i | 0.000469503562636509+0.00910705718106592i | -0.0000676832433737305+3.49608277737042E-06i | -0.0000676832433737305+3.49608277737042E-06i | -0.000135366486747461+6.99216555474084E-06i | 6.7773e-05 | 6.7773e-05 | 0.00013555 | 36.6212 | 36.6212 | 42.6418 | 177.0431
37583740.4288 | 236145605.6514 | 0.01+118.072802825683i | 0.00717504891441279-0.823411655153335i | 0.0236145605651367i | 0.0000310017820042916-447.045898220483i | 0.000148678087583674-475.102478109185i | 1.79044934287336E-08-423.720951040675i | 0.209399215125435-4.57122231807296i | 0.00717504891441279-0.823411655153335i | 1.44642196241532E-06-0.00838313097986905i | 1.44642196241532E-06+0.0152314295852677i | 2.38364652030002E-08+0.00195045981537002i | 2.38364652030002E-08+0.00195045981537002i | 6.57374648497816E-09+0.00101234853129953i | 6.57374648497816E-09+0.00101234853129953i | 3.21942344967786E-09+0.000708454603610855i | 0.209399218344858-4.57051386346935i | 0.0100030940084989+0.218335484749215i | -0.000154680747097994+7.08744091505271E-06i | 0.00699999680629764+0.152794011481044i | -0.000154680747097994+7.08744091505271E-06i | 0.00363275906174135+0.0793048041652602i | -0.000154680747097994+7.08744091505272E-06i | 0.000464352467165814+0.0101554104216989i | -0.000077340373548997+3.54372045752636E-06i | -0.000077340373548997+3.54372045752636E-06i | -0.000154680747097994+7.08744091505272E-06i | 7.7422e-05 | 7.7422e-05 | 0.00015484 | 37.7772 | 37.7772 | 43.7978 | 177.3766
38018939.6321 | 238880042.8907 | 0.01+119.440021445341i | 0.00701167906446007-0.813440332029908i | 0.0238880042890683i | 0.0000295315670674974-441.369208481637i | 0.000141201560118431-468.364058019186i | 1.70981926755738E-08-418.864951901056i | 0.169077378663963-4.10842435812325i | 0.00701167906446007-0.813440332029908i | 1.41445001588911E-06-0.00828711333332128i | 1.41445001588911E-06+0.015600890955747i | 2.28613873771467E-08+0.00197836416916847i | 2.28613873771467E-08+0.00197836416916847i | 6.30805745840576E-09+0.00102687098615595i | 6.30805745840576E-09+0.00102687098615595i | 3.08426552638519E-09+0.0007180312106721i | 0.169077381748229-4.10770632691258i | 0.0100034905940387+0.243033108151225i | -0.000174505326025806+7.18356804082181E-06i | 0.00699454571512564+0.169938943158825i | -0.000174505326025806+7.18356804082181E-06i | 0.00363004527689371+0.0882069195010866i | -0.000174505326025806+7.18356804082181E-06i | 0.000459444690057938+0.0111856416651045i | -0.000087252663012903+3.59178402041091E-06i | -0.000087252663012903+3.59178402041091E-06i | -0.000174505326025806+7.18356804082182E-06i | 8.7327e-05 | 8.7327e-05 | 0.00017465 | 38.8229 | 38.8229 | 44.8435 | 177.6427
38459178.2045 | 241646143.4209 | 0.01+120.823071710469i | 0.00685203002784773-0.803576922895993i | 0.0241646143420938i | 0.0000281327842347368-435.777841193907i | 0.000134119910229745-461.75375902142i | 1.63282125422666E-08-414.064732769806i | 0.139334564795479-3.7301531280366i | 0.00685203002784773-0.803576922895993i | 1.38320776634195E-06-0.00819219407322993i | 1.38320776634195E-06+0.0159724202688639i | 2.19412995915612E-08+0.00200647787315063i | 2.19412995915612E-08+0.00200647787315063i | 6.05735755002207E-09+0.00104151530072322i | 6.05735755002207E-09+0.00104151530072322i | 2.95699503108914E-09+0.000727693862558414i | 0.139334567752474-3.72942543417404i | 0.010003897597232+0.26776406416438i | -0.000194850236524641+7.28056666017583E-06i | 0.00698927171185507+0.187083453047551i | -0.000194850236524641+7.28056666017583E-06i | 0.0036274688220091+0.097110622909617i | -0.000194850236524641+7.28056666017582E-06i | 0.000454764681849005+0.0121992072759641i | -0.0000974251182623205+3.64028333008791E-06i | -0.0000974251182623205+3.64028333008791E-06i | -0.000194850236524641+7.28056666017582E-06i | 9.7493e-05 | 9.7493e-05 | 0.00019499 | 39.7795 | 39.7795 | 45.8001 | 177.8601
38904514.4994 | 244444273.8858 | 0.01+122.222136942881i | 0.00669601701571605-0.793820117198155i | 0.0244444273885762i | 0.0000268018431195095-430.270048800993i | 0.000127410883314386-455.267947899034i | 1.55929162537633E-08-409.319648549243i | 0.116770709872624-3.415177241166i | 0.00669601701571605-0.793820117198155i | 1.35267865372585E-06-0.00809836061479266i | 1.35267865372585E-06+0.0163460667737835i | 2.10721161203669E-08+0.00203480805784162i | 2.10721161203669E-08+0.00203480805784162i | 5.82051703863205E-09+0.00105628432938127i | 5.82051703863205E-09+0.00105628432938127i | 2.83700270004172E-09+0.000737444396346604i | 0.116770712709627-3.41443979676965i | 0.0100043152252855+0.292531673841768i | -0.000215725815246235+7.37845611532034E-06i | 0.00698416816469033+0.204230858962064i | -0.000215725815246235+7.37845611532034E-06i | 0.00362502107622206+0.10601780880597i | -0.000215725815246235+7.37845611532033E-06i | 0.000450298185256658+0.0131974515545825i | -0.000107862907623117+3.68922805766016E-06i | -0.000107862907623117+3.68922805766016E-06i | -0.000215725815246234+7.37845611532032E-06i | 0.00010793 | 0.00010793 | 0.00021585 | 40.6625 | 40.6625 | 46.6831 | 178.0411
39355007.5456 | 247274805.1743 | 0.01+123.637402587158i | 0.00654355717341416-0.78416861862073i | 0.0247274805174316i | 0.000025535342252822-424.844134799422i | 0.000121053584169453-448.903135506187i | 1.48907408408523E-08-404.629061750224i | 0.0992491694732504-3.14881986618541i | 0.00654355717341416-0.78416861862073i | 1.32284649639383E-06-0.00800560051703615i | 1.32284649639383E-06+0.0167218800003954i | 0.0000000202501288569+0.00206336161447165i | 0.0000000202501288569+0.00206336161447165i | 5.5965130414374E-09+0.00107118087050072i | 5.5965130414374E-09+0.00107118087050072i | 2.72373790815783E-09+0.000747284618037073i | 0.0992491721969883-3.14807258156737i | 0.0100047436919658+0.317339264450231i | -0.000237142723772557+7.47725541739381E-06i | 0.0069792288514902+0.221384426629137i | -0.000237142723772556+7.47725541739381E-06i | 0.00362269415661817+0.11493031346001i | -0.000237142723772556+7.47725541739381E-06i | 0.000446032103661828+0.0141816179639463i | -0.000118571361886278+3.73862770869691E-06i | -0.000118571361886278+3.73862770869691E-06i | -0.000237142723772556+7.47725541739382E-06i | 0.00011863 | 0.00011863 | 0.00023726 | 41.4839 | 41.4839 | 47.5045 | 178.194
39810717.0553 | 250138112.4705 | 0.01+125.069056235228i | 0.00639456953628351-0.774621144910323i | 0.0250138112470457i | 0.0000243300585418622-419.498451795053i | 0.00011502838590322-442.655969612403i | 1.42201938090714E-08-399.992342397403i | 0.0853726680609011-2.92061266066527i | 0.00639456953628351-0.774621144910323i | 1.29369548253376E-06-0.00791390148116197i | 1.29369548253376E-06+0.0170999097658837i | 1.94719659050898E-08+0.00209214522124573i | 1.94719659050898E-08+0.00209214522124573i | 5.38441747672669E-09+0.00108620767381856i | 5.38441747672669E-09+0.00108620767381856i | 2.61670196907138E-09+0.00075721630685783i | 0.0853726706776031-2.91985544435841i | 0.0100051832176378+0.342190169968376i | -0.000259111950565924+7.57698329518719E-06i | 0.00697444792477454+0.238547373918245i | -0.000259111950565924+7.57698329518719E-06i | 0.00362048084273593+0.123849921330757i | -0.000259111950565923+7.57698329518719E-06i | 0.00044195438533684+0.015152859042407i | -0.000129555975282961+3.78849164759359E-06i | -0.000129555975282961+3.78849164759359E-06i | -0.000259111950565922+7.57698329518718E-06i | 0.00012961 | 0.00012961 | 0.00025922 | 42.2529 | 42.2529 | 48.2735 | 178.325
40271703.4325 | 253034575.3025 | 0.01+126.517287651233i | 0.00624897498645693-0.765176427702332i | 0.0253034575302466i | 0.0000231829373598895-414.231399647732i | 0.000109316845580774-436.523228167185i | 1.35798499581648E-08-395.408867935859i | 0.0741963133914331-2.72288931949546i | 0.00624897498645693-0.765176427702332i | 0.0000012652101617991-0.00782325134891103i | 0.0000012652101617991+0.0174802061813356i | 1.87345553923913E-08+0.00212116536677654i | 1.87345553923913E-08+0.00212116536677654i | 5.1833865890375E-09+0.00110136744700988i | 5.1833865890375E-09+0.00110136744700988i | 2.5154423155367E-09+0.000767241219103329i | 0.0741963159068754-2.72212207827636i | 0.0100056340293143+0.367087731586762i | -0.000281644813531908+7.67765823856641E-06i | 0.00696981988062906+0.255722874708001i | -0.000281644813531908+7.67765823856641E-06i | 0.00361837451008824+0.13277837066921i | -0.000281644813531909+7.67765823856642E-06i | 0.000438053921264004+0.0161122451783725i | -0.000140822406765954+3.83882911928321E-06i | -0.000140822406765954+3.83882911928321E-06i | -0.000281644813531908+7.67765823856642E-06i | 0.00014087 | 0.00014087 | 0.00028175 | 42.9767 | 42.9767 | 48.9973 | 178.4385
40738027.7804 | 255964577.5934 | 0.01+127.982288796677i | 0.00610669621064894-0.755833212349425i | 0.0255964577593354i | 0.0000220910832264425-409.041423699549i | 0.000103901626055299-430.501812956516i | 1.29683483452652E-08-390.87802313902i | 0.0650626118123402-2.54990745670861i | 0.00610669621064894-0.755833212349425i | 1.23737543713217E-06-0.00773363810094687i | 1.23737543713217E-06+0.0178628196583885i | 1.80350937634965E-08+0.00215042837103884i | 1.80350937634965E-08+0.00215042837103884i | 4.99265180842046E-09+0.00111666286156064i | 4.99265180842046E-09+0.00111666286156064i | 2.41954743006772E-09+0.000777361091569158i | 0.0650626142318876-2.54913009561704i | 0.0100060963607182+0.392035298210472i | -0.000304752963140308+7.77929853731236E-06i | 0.00696533953099741+0.272914062432328i | -0.000304752963140308+7.77929853731236E-06i | 0.00361636907148285+0.141717358488273i | -0.000304752963140309+7.77929853731236E-06i | 0.000434320454719851+0.0170607723968515i | -0.000152376481570154+3.88964926865618E-06i | -0.000152376481570154+3.88964926865618E-06i | -0.000304752963140308+7.77929853731236E-06i | 0.00015243 | 0.00015243 | 0.00030485 | 43.6612 | 43.6612 | 49.6818 | 178.5378
41209751.9097 | 258928507.7118 | 0.01+129.464253855875i | 0.00596765765891451-0.746590257751929i | 0.0258928507711751i | 0.0000210517510398295-403.927013082356i | 0.0000987664234849715-424.588743624881i | 1.23843893852964E-08-386.399200017908i | 0.057502629874779-2.39728105048936i | 0.00596765765891451-0.746590257751929i | 1.21017655677569E-06-0.00764504985525668i | 1.21017655677569E-06+0.0182478009159184i | 1.73710179303918E-08+0.00217994040415374i | 1.73710179303918E-08+0.00217994040415374i | 4.81151175239813E-09+0.00113209655803118i | 4.81151175239813E-09+0.00113209655803118i | 2.32864241698377E-09+0.000787577644634594i | 0.0575026322034214-2.39649347284473i | 0.0100065704523546+0.417036226964268i | -0.000328448386058092+7.88192231598309E-06i | 0.00696100197892304+0.290124033344149i | -0.000328448386058092+7.88192231598309E-06i | 0.00361445892510323+0.150668544983654i | -0.000328448386058092+7.88192231598308E-06i | 0.000430744501074657+0.0179993692855597i | -0.000164224193029046+3.94096115799154E-06i | -0.000164224193029046+3.94096115799154E-06i | -0.000328448386058092+7.88192231598308E-06i | 0.00016427 | 0.00016427 | 0.00032854 | 44.3112 | 44.3112 | 50.3318 | 178.6253
41686938.347 | 261926758.5234 | 0.01+130.963379261691i | 0.00583178550435408-0.737446336190158i | 0.0261926758523383i | 0.0000200623378265277-398.886699100446i | 0.000093895900079799-418.781152038621i | 1.18267320823839E-08-381.971797731639i | 0.0511746474535452-2.26160250725288i | 0.00583178550435408-0.737446336190158i | 1.18359910646812E-06-0.00755747486557031i | 1.18359910646812E-06+0.018635200986768i | 1.67399807506884E-08+0.00220970750326765i | 1.67399807506884E-08+0.00220970750326765i | 4.63932520963325E-09+0.00114767115078722i | 4.63932520963325E-09+0.00114767115078722i | 2.24238512450708E-09+0.000797892585037559i | 0.0511746496959303-2.26080461466784i | 0.010007056551594+0.442093883700485i | -0.000352743409255399+7.98554756531682E-06i | 0.00695680259637026+0.30735584952912i | -0.000352743409255399+7.98554756531682E-06i | 0.00361263890846759+0.159633557477303i | -0.000352743409255398+7.98554756531682E-06i | 0.0004273172764862+0.0189289031697706i | -0.000176371704627699+3.99277378265841E-06i | -0.000176371704627699+3.99277378265841E-06i | -0.000352743409255398+7.98554756531682E-06i | 0.00017642 | 0.00017642 | 0.00035283 | 44.9308 | 44.9308 | 50.9514 | 178.7031
42169650.3429 | 264959727.4431 | 0.01+132.479863721574i | 0.00569900760374272-0.728400233158592i | 0.0264959727443147i | 0.0000191203749745951-393.919053684656i | 0.000089275621662809-413.076276968118i | 1.12941913863396E-08-377.59522249917i | 0.0458248904604015-2.1401843671643i | 0.00569900760374272-0.728400233158592i | 1.15762900181932E-06-0.00747090151979745i | 1.15762900181932E-06+0.0190250712245172i | 1.61398293862546E-08+0.00223973558775445i | 1.61398293862546E-08+0.00223973558775445i | 4.47550496945626E-09+0.0011633892322642i | 4.47550496945626E-09+0.0011633892322642i | 2.16046273996515E-09+0.000808307608380088i | 0.0458248926208642-2.13937605955592i | 0.0100075549127628+0.467211643509839i | -0.000377650704551819+8.09019217061518E-06i | 0.00695273700430361+0.324612541697537i | -0.000377650704551819+8.09019217061519E-06i | 0.00361090425751071+0.168613993944628i | -0.000377650704551818+0.0000080901921706152i | 0.000424030634358041+0.0198501856295448i | -0.000188825352275909+0.0000040450960853076i | -0.000188825352275909+0.0000040450960853076i | -0.000377650704551818+0.0000080901921706152i | 0.00018887 | 0.00018887 | 0.00037774 | 45.5232 | 45.5232 | 51.5438 | 178.7728
42657951.8802 | 268027816.4878 | 0.01+134.013908243895i | 0.00556925345906247-0.719450747201943i | 0.026802781648779i | 0.0000182235209204376-389.022687914177i | 0.0000848919996662025-407.47145906807i | 1.07856356685691E-08-373.268887512309i | 0.0412617081081259-2.0308786970808i | 0.00556925345906247-0.719450747201943i | 1.13225248086188E-06-0.00738531833848202i | 1.13225248086188E-06+0.019417463310297i | 1.55685861609892E-08+0.00227003047293942i | 1.55685861609892E-08+0.00227003047293942i | 4.31951238224E-09+0.00117925337682191i | 4.31951238224E-09+0.00117925337682191i | 2.08258879307398E-09+0.000818824401397331i | 0.0412617101907147-2.0300598726794i | 0.0100080657972447+0.492392891235364i | -0.000403183293575412+8.19587393749107E-06i | 0.00694880105475484+0.341897111778831i | -0.000403183293575412+8.19587393749108E-06i | 0.00360925057014338+0.177611426178022i | -0.000403183293575412+8.19587393749108E-06i | 0.000420877008594035+0.0207639774398669i | -0.000201591646787706+4.09793696874554E-06i | -0.000201591646787706+4.09793696874554E-06i | -0.000403183293575412+8.19587393749108E-06i | 0.00020163 | 0.00020163 | 0.00040327 | 46.0912 | 46.0912 | 52.1118 | 178.8355
43151907.6828 | 271131432.3292 | 0.01+135.565716164596i | 0.0054424541799165-0.710596689753025i | 0.0271131432329191i | 0.0000173695542604096-384.196250602741i | 0.000080732237215854-401.964136136564i | 1.02999843119838E-08-368.992212849882i | 0.0373381807195636-1.93194822192959i | 0.0054424541799165-0.710596689753025i | 1.10745609677469E-06-0.00730071397327395i | 1.10745609677469E-06+0.0198124292596452i | 1.50244315924899E-08+0.00230059788251628i | 1.50244315924899E-08+0.00230059788251628i | 4.17085255295711E-09+0.0011952661442384i | 4.17085255295711E-09+0.0011952661442384i | 2.00850051218351E-09+0.000829444644018373i | 0.0373381827280641-1.93111877728557i | 0.0100085894735883+0.517641021989587i | -0.000429354553111203+8.30261061530428E-06i | 0.00694499081463862+0.359212535339828i | -0.000429354553111204+8.30261061530428E-06i | 0.00360767377373322+0.186627402631895i | -0.000429354553111203+8.30261061530429E-06i | 0.000417849362815999+0.0216709930031425i | -0.000214677276555602+4.15130530765215E-06i | -0.000214677276555602+4.15130530765215E-06i | -0.000429354553111204+0.0000083026106153043i | 0.00021472 | 0.00021472 | 0.00042943 | 46.6373 | 46.6373 | 52.6579 | 178.8922
43651583.224 | 274270986.3483 | 0.01+137.135493174134i | 0.00531854244680491-0.701836884972435i | 0.0274270986348268i | 0.0000165563672606492-379.438426945927i | 0.000076784278987271-396.551838635153i | 9.83620540977405E-09-364.764625393143i | 0.0339401534913249-1.84197269662541i | 0.00531854244680491-0.701836884972435i | 1.08322671077482E-06-0.00721707720541837i | 1.08322671077482E-06+0.0202100214294084i | 1.45056893192964E-08+0.00233144345980712i | 1.45056893192964E-08+0.00233144345980712i | 4.02907008472934E-09+0.00121143008288559i | 4.02907008472934E-09+0.00121143008288559i | 1.93795648661614E-09+0.000840170011243339i | 0.0339401554292814-1.84113252661417i | 0.0100091262176227+0.542959441675191i | -0.000456178220819671+8.41041991856803E-06i | 0.00694130255111423+0.376561763845308i | -0.000456178220819671+8.41041991856803E-06i | 0.00360617009602815+0.195663450988167i | -0.00045617822081967+8.41041991856802E-06i | 0.000414941144826175+0.0225719043341141i | -0.000228089110409835+4.20520995928401E-06i | -0.000228089110409835+4.20520995928401E-06i | -0.00045617822081967+8.41041991856802E-06i | 0.00022813 | 0.00022813 | 0.00045626 | 47.1636 | 47.1636 | 53.1842 | 178.9438
44157044.7353 | 277446894.6895 | 0.01+138.723447344752i | 0.00519745247524274-0.693170169590039i | 0.0277446894689505i | 0.0000157819597403671-374.747937226591i | 0.000073036764543032-391.232185453362i | 9.3933135681059E-09-360.585558742291i | 0.030977844623726-1.75977976903789i | 0.00519745247524274-0.693170169590039i | 1.05955148517386E-06-0.00713439694426116i | 1.05955148517386E-06+0.0206102925246893i | 1.40108126849064E-08+0.00236257277799535i | 1.40108126849064E-08+0.00236257277799535i | 3.89374530130971E-09+0.00122774773262371i | 3.89374530130971E-09+0.00122774773262371i | 1.87073459513271E-09+0.000851002174858428i | 0.0309778464944606-1.75892876686303i | 0.010009676312582+0.568351567509258i | -0.000483668401309127+8.51931954657571E-06i | 0.00693773271831911+0.393947726777134i | -0.000483668401309127+8.51931954657572E-06i | 0.00360473603911188+0.204721080476007i | -0.000483668401309128+8.51931954657571E-06i | 0.000412146245693693+0.0234673446492767i | -0.000241834200654564+4.25965977328786E-06i | -0.000241834200654564+4.25965977328786E-06i | -0.000483668401309128+8.51931954657572E-06i | 0.00024187 | 0.00024187 | 0.00048374 | 47.6717 | 47.6717 | 53.6923 | 178.9909
44668359.2151 | 280659578.3161 | 0.01+140.329789158057i | 0.00507911998069982-0.684595392748174i | 0.0280659578316113i | 0.0000150444333054671-370.12353557553i | 0.0000694789848861335-386.002879902278i | 8.9703678080481E-09-356.454453134183i | 0.028379857820385-1.6843931743238i | 0.00507911998069982-0.684595392748174i | 0.0000010364178765953-0.00705266222577132i | 0.0000010364178765953+0.02101329560584i | 1.35383727731494E-08+0.00239399134944582i | 1.35383727731494E-08+0.00239399134944582i | 3.76449088763161E-09+0.00124422162744651i | 3.76449088763161E-09+0.00124422162744651i | 1.80663016634722E-09+0.000861942805007046i | 0.0283798596270152-1.68353123151879i | 0.0100102400492338+0.593820828551354i | -0.000511839572548361+8.62932720145272E-06i | 0.00693427794531548+0.41137333362612i | -0.000511839572548361+8.62932720145272E-06i | 0.00360336835602961+0.213801783974946i | -0.000511839572548361+8.62932720145271E-06i | 0.00040945896292614+0.0243579116060548i | -0.00025591978627418+4.31466360072635E-06i | -0.00025591978627418+4.31466360072635E-06i | -0.00051183957254836+0.0000086293272014527i | 0.00025596 | 0.00025596 | 0.00051191 | 48.1633 | 48.1633 | 54.1839 | 179.0341
45185594.4375 | 283909463.0658 | 0.01+141.954731532914i | 0.0049634821443445-0.676111415846627i | 0.0283909463065827i | 0.0000143419859109327-365.564008784724i | 0.0000661008419859175-380.86170592296i | 8.5664695622381E-09-352.370755361147i | 0.0260888429838659-1.61499339647516i | 0.0049634821443445-0.676111415846627i | 1.01381362934955E-06-0.0069718622110807i | 1.01381362934955E-06+0.021419084095502i | 1.30870477177531E-08+0.00242570463421152i | 1.30870477177531E-08+0.00242570463421152i | 3.64094889614641E-09+0.00126085429790524i | 3.64094889614641E-09+0.00126085429790524i | 1.74545434178263E-09+0.000872993571633421i | 0.0260888447293202-1.61412040290353i | 0.0100108177260183+0.619370666235537i | -0.000540706592608508+8.74046060482643E-06i | 0.00693093502512324+0.428841475769253i | -0.000540706592608508+8.74046060482642E-06i | 0.00360206402977765+0.222907039926833i | -0.000540706592608507+8.74046060482641E-06i | 0.00040687396725869+0.0252441702311832i | -0.000270353296304254+0.0000043702303024132i | -0.000270353296304254+0.0000043702303024132i | -0.000540706592608508+0.0000087404606048264i | 0.00027039 | 0.00027039 | 0.00054078 | 48.6398 | 48.6398 | 54.6604 | 179.0739
45708818.9615 | 287196979.7074 | 0.01+143.598489853675i | 0.00485047757957186-0.667717112389283i | 0.028719697970735i | 0.0000136729067318375-361.068175170498i | 0.0000628928110533405-375.80652449637i | 8.18076076200135E-09-348.333918690899i | 0.0240583063065179-1.55088743258479i | 0.00485047757957186-0.667717112389283i | 9.91726768962697E-07-0.00689198618503841i | 9.91726768962697E-07+0.0218277117856966i | 1.26556131329489E-08+0.0024577180478151i | 1.26556131329489E-08+0.0024577180478151i | 3.52278807393324E-09+0.0012776482733363i | 3.52278807393324E-09+0.0012776482733363i | 1.68703261636909E-09+0.000884156145812977i | 0.0240583079935505-1.55000327643898i | 0.0100114096491914+0.645004534906587i | -0.000570284706725325+8.85273751327201E-06i | 0.00692770090471683+0.446355028243394i | -0.000570284706725326+8.85273751327202E-06i | 0.00360082025438372+0.232038314078743i | -0.000570284706725327+8.85273751327203E-06i | 0.000404386272652783+0.0261266555727439i | -0.000285142353362664+4.42636875663602E-06i | -0.000285142353362664+4.42636875663602E-06i | -0.000570284706725328+8.85273751327204E-06i | 0.00028518 | 0.00028518 | 0.00057035 | 49.1023 | 49.1023 | 55.1229 | 179.1106
46238102.1399 | 290522563.9975 | 0.01+145.261281998726i | 0.00474004629929895-0.659411367832484i | 0.0290522563997452i | 0.0000130355713241956-356.634883484366i | 0.000059845905360798-370.835270242576i | 7.8124220108368E-09-344.343402787572i | 0.0222502345592022-1.49148529425613i | 0.00474004629929895-0.659411367832484i | 9.7014559585623E-07-0.00681302355478262i | 9.7014559585623E-07+0.0222392328449626i | 1.22429335323986E-08+0.00249003696838145i | 1.22429335323986E-08+0.00249003696838145i | 3.40970147172073E-09+0.00129460608391349i | 3.40970147172073E-09+0.00129460608391349i | 1.63120353466567E-09+0.000895432200981496i | 0.0222502361904057-1.49058986205515i | 0.0100120161329738+0.670725902360463i | -0.000600589554674293+0.0000089661757326737i | 0.00692457267588562+0.463916851425172i | -0.000600589554674293+0.0000089661757326737i | 0.00359963441784277+0.241197061076072i | -0.000600589554674293+0.0000089661757326737i | 0.000401991209148312+0.0270058751059991i | -0.000300294777337147+4.48308786633685E-06i | -0.000300294777337147+4.48308786633685E-06i | -0.000600589554674294+0.0000089661757326737i | 0.00030033 | 0.00030033 | 0.00060066 | 49.5519 | 49.5519 | 55.5725 | 179.1447
46773514.1287 | 293886656.7387 | 0.01+146.943328369365i | 0.00463212968400915-0.651193079435049i | 0.0293886656738729i | 0.000012428437058066-352.263011869074i | 0.00005695164341831-365.945948197646i | 7.46067084035915E-09-340.398673633789i | 0.0206333044671029-1.43628155786289i | 0.00463212968400915-0.651193079435049i | 9.49058679174017E-07-0.00673496384832743i | 9.49058679174017E-07+0.0226537018255455i | 1.18479546211816E-08+0.00252266674319017i | 1.18479546211816E-08+0.00252266674319017i | 3.30140430119359E-09+0.00131173026254431i | 3.30140430119359E-09+0.00131173026254431i | 1.57781752403885E-09+0.000906823414074378i | 0.0206333060449204-1.43537473444882i | 0.0100126374997098+0.696538250389415i | -0.000631637178453408+9.08079313163361E-06i | 0.00692154756687135+0.481529792626019i | -0.000631637178453408+9.08079313163361E-06i | 0.00359850408670437+0.250384725922835i | -0.000631637178453408+0.0000090807931316336i | 0.000399684398258032+0.0278823109194934i | -0.000315818589226704+0.0000045403965658168i | -0.000315818589226704+0.0000045403965658168i | -0.000631637178453408+0.0000090807931316336i | 0.00031585 | 0.00031585 | 0.0006317 | 49.9897 | 49.9897 | 56.0103 | 179.1763
47315125.8961 | 297289703.838 | 0.01+148.644851919015i | 0.00452667045052818-0.643061156109928i | 0.029728970383803i | 0.0000118500388065142-347.951466857864i | 0.0000542020183331925-361.136630757622i | 7.1247600449739E-09-336.499203453804i | 0.0191815181155348-1.38484074207696i | 0.00452667045052818-0.643061156109928i | 9.28454850753789E-07-0.00665779671316599i | 9.28454850753789E-07+0.023071173670637i | 1.14696963605059E-08+0.00255561269470709i | 1.14696963605059E-08+0.00255561269470709i | 3.19763201141537E-09+0.00132902334662655i | 3.19763201141537E-09+0.00132902334662655i | 1.52673584854284E-09+0.000918331466585243i | 0.0191815196422706-1.38392241061037i | 0.0100132740800286+0.722445075331638i | -0.000663444030268965+9.19660765402777E-06i | 0.00691862293469795+0.499196687609883i | -0.000663444030268965+9.19660765402777E-06i | 0.00359742699212811+0.259602745323818i | -0.000663444030268966+9.19660765402776E-06i | 0.000397461730630393+0.0287564217046579i | -0.000331722015134483+4.59830382701388E-06i | -0.000331722015134483+4.59830382701388E-06i | -0.000663444030268966+9.19660765402776E-06i | 0.00033175 | 0.00033175 | 0.00066351 | 50.4163 | 50.4163 | 56.4369 | 179.2058
47863009.2323 | 300732156.3656 | 0.01+150.36607818278i | 0.00442361262151539-0.635014518277484i | 0.0300732156365561i | 0.000011298984875073-343.699182414773i | 0.000051589469194159-356.405454779569i | 6.80397609172235E-09-332.644470637667i | 0.0178731523679178-1.33678561752295i | 0.00442361262151539-0.635014518277484i | 9.08323199239532E-07-0.00658151191488834i | 9.08323199239532E-07+0.0234917037216678i | 1.11072467176222E-08+0.00258888012614874i | 1.11072467176222E-08+0.00258888012614874i | 3.09813855900965E-09+0.00134648787968014i | 3.09813855900965E-09+0.00134648787968014i | 1.47782966939082E-09+0.000929958045552661i | 0.0178731538457475-1.3358556594774i | 0.0100139262130142+0.748449888625942i | -0.00069602698082181+9.31363733081471E-06i | 0.00691579625812987+0.516920362040873i | -0.00069602698082181+9.31363733081471E-06i | 0.00359640101725137+0.26885254892174i | -0.000696026980821811+9.31363733081472E-06i | 0.000395319345740964+0.0296286445694254i | -0.000348013490410906+4.65681866540736E-06i | -0.000348013490410906+4.65681866540736E-06i | -0.000696026980821812+9.31363733081472E-06i | 0.00034804 | 0.00034804 | 0.00069609 | 50.8327 | 50.8327 | 56.8533 | 179.2334
48417236.7584 | 304214470.6147 | 0.01+152.107235307338i | 0.00432290149565314-0.627052097720353i | 0.0304214470614676i | 0.0000107739531573499-339.505119014138i | 0.0000491068543334882-351.750618830429i | 6.4976376019019E-09-328.833959666414i | 0.0166899423542073-1.29178778491088i | 0.00432290149565314-0.627052097720353i | 8.88653064332331E-07-0.00650609933581503i | 8.88653064332331E-07+0.0239153477256526i | 1.07597560244417E-08+0.00262247432662624i | 1.07597560244417E-08+0.00262247432662624i | 3.00269485000742E-09+0.00136412641286705i | 3.00269485000742E-09+0.00136412641286705i | 1.43097919973939E-09+0.000941704844482195i | 0.0166899437851865-1.2908460800664i | 0.0100145942463808+0.774556217371451i | -0.000729403327891823+0.0000094319002911764i | 0.00691306513119382+0.534703632866859i | -0.000729403327891823+0.0000094319002911764i | 0.00359542418572861+0.278135560440766i | -0.000729403327891823+0.0000094319002911764i | 0.000393253613400573+0.0304993966939257i | -0.000364701663945911+0.0000047159501455882i | -0.000364701663945911+0.0000047159501455882i | -0.000729403327891822+0.0000094319002911764i | 0.00036473 | 0.00036473 | 0.00072946 | 51.2395 | 51.2395 | 57.2601 | 179.2592
48977881.9368 | 307737108.1624 | 0.01+153.868554081179i | 0.00422448361851905-0.619172837439897i | 0.0307737108162359i | 0.0000102736875033531-335.368262757421i | 0.0000467474263324656-347.170380574993i | 6.20509390121445E-09-325.067161038256i | 0.015616441274664-1.24956002425986i | 0.00422448361851905-0.619172837439897i | 8.69434031176341E-07-0.00643154897364562i | 8.69434031176341E-07+0.0243421618425903i | 1.04264318778459E-08+0.00265640057591073i | 1.04264318778459E-08+0.00265640057591073i | 2.91108733407042E-09+0.00138194150641078i | 2.91108733407042E-09+0.00138194150641078i | 1.38607294308153E-09+0.000953573564210585i | 0.0156164426607369-1.24860645069565i | 0.0100152785366548+0.800767604892596i | -0.0007635908052199+9.55141477307053E-06i | 0.00691042725721208+0.55254930964479i | -0.0007635908052199+9.55141477307053E-06i | 0.00359449465132047+0.287453198746526i | -0.000763590805219899+9.55141477307053E-06i | 0.000391261116893554+0.03136907684426i | -0.000381795402609949+4.77570738653526E-06i | -0.000381795402609949+4.77570738653526E-06i | -0.000763590805219898+9.55141477307052E-06i | 0.00038183 | 0.00038183 | 0.00076365 | 51.6373 | 51.6373 | 57.6579 | 179.2834
49545019.0805 | 311300535.9304 | 0.01+155.650267965199i | 0.0041283067541249-0.611375691514219i | 0.0311300535930398i | 0.0000097969942879565-331.287624525626i | 0.0000445048086458711-342.663054294929i | 5.9257236353491E-09-321.343571195757i | 0.014639514314225-1.20985003865898i | 0.0041283067541249-0.611375691514219i | 8.5065592487721E-07-0.00635785094012173i | 8.5065592487721E-07+0.0247722026529181i | 1.01065345228873E-08+0.00269066414885762i | 1.01065345228873E-08+0.00269066414885762i | 2.82311673421326E-09+0.00139993573092579i | 2.82311673421326E-09+0.00139993573092579i | 1.34300700589313E-09+0.000965565913717865i | 0.014639515657232-1.20888447274526i | 0.010015979449361+0.827087611309506i | -0.000798607591687259+9.67219913325809E-06i | 0.00690788044329567+0.570460195812622i | -0.000798607591687259+0.0000096721991332581i | 0.00359361068842272+0.296806878831487i | -0.000798607591687259+9.67219913325811E-06i | 0.000389338637580831+0.0322380667585248i | -0.000399303795843629+4.83609956662905E-06i | -0.000399303795843629+4.83609956662905E-06i | -0.000798607591687258+0.0000096721991332581i | 0.00039933 | 0.00039933 | 0.00079867 | 52.0267 | 52.0267 | 58.0473 | 179.3061
50118723.3627 | 314905226.2473 | 0.01+157.452613123643i | 0.00403431985710652-0.60365962495767i | 0.0314905226247286i | 9.34273916773745E-06-327.262239165691i | 0.0000423729737309577-338.227008531276i | 5.6589334480382E-09-317.662692453961i | 0.0137479354966564-1.17243530479734i | 0.00403431985710652-0.60365962495767i | 8.32308805150199E-07-0.00628499545970508i | 8.32308805150199E-07+0.0252055271650235i | 9.79937266717191E-09+0.0027252703195226i | 9.79937266717191E-09+0.0027252703195226i | 2.73859689722778E-09+0.0014181116686657i | 2.73859689722778E-09+0.0014181116686657i | 1.30168447634409E-09+0.000977683610892721i | 0.0137479367983409-1.17145762118645i | 0.0100166973592182+0.853519814114247i | -0.000834472320793122+9.79427185687232E-06i | 0.00690542259526034+0.588439089912747i | -0.000834472320793123+9.79427185687231E-06i | 0.00359277068344206+0.306198012733724i | -0.000834472320793122+0.0000097942718568723i | 0.000387483140821753+0.0331067324176703i | -0.000417236160396561+4.89713592843615E-06i | -0.000417236160396561+4.89713592843615E-06i | -0.000834472320793122+0.0000097942718568723i | 0.00041726 | 0.00041726 | 0.00083453 | 52.4082 | 52.4082 | 58.4288 | 179.3275
50699070.8275 | 318551656.9108 | 0.01+159.27582845541i | 0.00394247304555066-0.596023613581917i | 0.0318551656910819i | 8.90984401515445E-06-323.291164709247i | 0.000040346222575223-333.86066384334i | 5.4041567187683E-09-314.024032929499i | 0.0129320642272234-1.13711880840885i | 0.00394247304555066-0.596023613581917i | 8.14382961095282E-07-0.00621297286826968i | 8.14382961095282E-07+0.0256421928228122i | 9.50429968088289E-09+0.0027602243649993i | 9.50429968088289E-09+0.0027602243649993i | 2.657353751814E-09+0.00143647191469863i | 2.657353751814E-09+0.00143647191469863i | 1.26201486188837E-09+0.000989928383255649i | 0.0129320654892383-1.13612888002559i | 0.0100174326503396+0.880067808752834i | -0.000871204090431886+9.91765156657715E-06i | 0.00690305171292163+0.606488786770686i | -0.000871204090431886+9.91765156657715E-06i | 0.00359197312693136+0.315628010395922i | -0.000871204090431887+9.91765156657715E-06i | 0.000385691763084698+0.0339754252123724i | -0.000435602045215944+4.95882578328857E-06i | -0.000435602045215944+4.95882578328857E-06i | -0.000871204090431888+9.91765156657714E-06i | 0.00043563 | 0.00043563 | 0.00087126 | 52.7824 | 52.7824 | 58.803 | 179.3478
51286138.3991 | 322240311.2514 | 0.01+161.120155625717i | 0.00385271757444316-0.588466643858465i | 0.0322240311251433i | 0.0000084972840197337-319.373481622333i | 0.0000384191655253871-329.562490677432i | 5.16085235744695E-09-310.42710647061i | 0.0121835840180677-1.10372549217967i | 0.00385271757444316-0.588466643858465i | 7.96868906096616E-07-0.00614177361180829i | 7.96868906096616E-07+0.026082257513335i | 9.2207101422465E-09+0.00279553156900478i | 9.2207101422465E-09+0.00279553156900478i | 2.57922436297796E-09+0.00145501907801662i | 2.57922436297796E-09+0.00145501907801662i | 1.22391357941783E-09+0.00100230196864418i | 0.0121835852419813-1.10272319021103i | 0.010018185716437+0.906735209213298i | -0.000908822472972087+0.0000100423570313633i | 0.00690076588573637+0.624612078633054i | -0.000908822472972087+0.0000100423570313633i | 0.00359121660640927+0.32509828047093i | -0.000908822472972088+0.0000100423570313633i | 0.000383961800130943+0.0348444830158837i | -0.000454411236486044+5.02117851568165E-06i | -0.000454411236486044+5.02117851568165E-06i | -0.000908822472972088+0.0000100423570313633i | 0.00045444 | 0.00045444 | 0.00090888 | 53.1495 | 53.1495 | 59.1701 | 179.3669
51880003.8929 | 325971678.1963 | 0.01+162.985839098132i | 0.0037650058097249-0.580987712782677i | 0.0325971678196264i | 8.10408494657565E-06-315.508292084599i | 0.0000365867043274051-325.331007339178i | 4.92850365345472E-09-306.871432588105i | 0.0114952901007952-1.07209928102999i | 0.0037650058097249-0.580987712782677i | 7.79757372843878E-07-0.00607138824515286i | 7.79757372843878E-07+0.0265257795744735i | 8.94803669291623E-09+0.0028311972252369i | 8.94803669291623E-09+0.0028311972252369i | 2.50405607261372E-09+0.00147375578258583i | 2.50405607261372E-09+0.00147375578258583i | 1.1873014924189E-09+0.00101480611586385i | 0.0114952912880967-1.07108447491413i | 0.010018956961037+0.933525648620285i | -0.00094734752564011+0.0000101684071750329i | 0.00689856328876455+0.642811756268259i | -0.000947347525640111+0.0000101684071750329i | 0.00359049979979999+0.334610231079456i | -0.00094734752564011+0.0000101684071750329i | 0.00038229069616939+0.0357142311717676i | -0.000473673762820055+5.08420358751645E-06i | -0.000473673762820055+5.08420358751645E-06i | -0.00094734752564011+0.0000101684071750329i | 0.0004737 | 0.0004737 | 0.0009474 | 53.5101 | 53.5101 | 59.5307 | 179.385
52480746.025 | 329746252.334 | 0.01+164.87312616698i | 0.00367929120294103-0.573585827739221i | 0.032974625233396i | 7.72932054309705E-06-311.694719296705i | 0.0000348440152941707-321.164778063692i | 4.70661717662386E-09-303.356536387208i | 0.0108609157453301-1.04210057817957i | 0.00367929120294103-0.573585827739221i | 7.63039308473003E-07-0.0060018074307088i | 7.63039308473003E-07+0.0269728178026872i | 8.68574717180959E-09+0.00286722664052477i | 8.68574717180959E-09+0.00286722664052477i | 2.43170571736112E-09+0.00149268466834317i | 2.43170571736112E-09+0.00149268466834317i | 1.15210449022547E-09+0.00102744258530823i | 0.0108609168974346-1.04107313559426i | 0.0100197467976975+0.960442779835966i | -0.000986799801211493+0.0000102958210843994i | 0.00689644217891614+0.661090610032811i | -0.000986799801211493+0.0000102958210843994i | 0.0035898214694289+0.344165270524679i | -0.000986799801211492+0.0000102958210843994i | 0.000380676033889905+0.0365849834044391i | -0.000493399900605746+0.0000051479105421997i | -0.000493399900605746+0.0000051479105421997i | -0.000986799801211492+0.0000102958210843994i | 0.00049343 | 0.00049343 | 0.00098685 | 53.8645 | 53.8645 | 59.8851 | 179.4022
53088444.4231 | 333564533.9802 | 0.01+166.782266990117i | 0.00359552826647013-0.566260006368967i | 0.0333564533980234i | 7.37211008548965E-06-307.931906814656i | 0.0000331865335238348-317.062411178164i | 4.49472172779972E-09-299.881948500329i | 0.0102749894286191-1.01360414731499i | 0.00359552826647013-0.566260006368967i | 7.46705869823968E-07-0.00593302193720269i | 7.46705869823968E-07+0.0274234314608207i | 8.43334199949387E-09+0.00290362513779101i | 8.43334199949387E-09+0.00290362513779101i | 2.36203891585919E-09+0.00151180839214447i | 2.36203891585919E-09+0.00151180839214447i | 1.11825310503255E-09+0.00104021314955106i | 0.0102749905468722-1.01256393416544i | 0.0100205556502351+0.98749027606789i | -0.00102720035901411+0.0000104246180172501i | 0.00689440089146749+0.679451430906459i | -0.00102720035901411+0.0000104246180172501i | 0.003589180456526+0.353764807968414i | -0.00102720035901411+0.0000104246180172501i | 0.000379115525293885+0.0374570426596481i | -0.000513600179507055+5.21230900862505E-06i | -0.000513600179507055+5.21230900862505E-06i | -0.00102720035901411+0.0000104246180172501i | 0.00051363 | 0.00051363 | 0.0010273 | 54.213 | 54.213 | 60.2336 | 179.4185
53703179.637 | 337427029.2442 | 0.01+168.713514622092i | 0.00351367254931996-0.559009276437281i | 0.0337427029244183i | 7.03161605689585E-06-304.21901790984i | 0.0000316099380973705-313.022557351739i | 4.29236733674408E-09-296.447205020685i | 0.0097327167462169-0.98649731314709i | 0.00351367254931996-0.559009276437281i | 7.30748418813365E-07-0.00586502263844362i | 7.30748418813365E-07+0.0278776802859747i | 8.19035178833111E-09+0.00294039805884382i | 8.19035178833111E-09+0.00294039805884382i | 2.29492941841049E-09+0.00153112962866909i | 2.29492941841049E-09+0.00153112962866909i | 1.08568216283237E-09+0.00105311959391312i | 0.00973271783189906-0.985444193553177i | 0.0100213839529568+1.01467183148382i | -0.00106857077624728+0.0000105548174100939i | 0.00689243783681752+0.697897011498482i | -0.00106857077624728+0.0000105548174100939i | 0.00358857567618535+0.363410254072588i | -0.00106857077624728+0.0000105548174100939i | 0.000377607003248337+0.0383307018812681i | -0.00053428538812364+5.27740870504695E-06i | -0.00053428538812364+5.27740870504695E-06i | -0.00106857077624728+0.0000105548174100939i | 0.00053431 | 0.00053431 | 0.0010686 | 54.5559 | 54.5559 | 60.5765 | 179.4341
54325033.1492 | 341334250.0954 | 0.01+170.667125047685i | 0.00343368061347671-0.551832675703734i | 0.034133425009537i | 0.0000067070419497998-300.55523495367i | 0.0000301101381893452-309.043907927991i | 4.09912430524333E-09-293.051847436805i | 0.00922988228688035-0.960678425885064i | 0.00343368061347671-0.551832675703734i | 7.15158517919449E-07-0.0057978005120976i | 7.15158517919449E-07+0.0283356244974394i | 7.95633515632308E-09+0.00297755076701351i | 7.95633515632308E-09+0.00297755076701351i | 2.23025851285554E-09+0.0015506510712849i | 2.23025851285554E-09+0.0015506510712849i | 1.05433046486914E-09+0.00106616371700635i | 0.00922988334121081-0.959612262168058i | 0.0100222321508998+1.04199116183377i | -0.00111093315962171+0.0000106864388857299i | 0.00689055149747+0.716430147027777i | -0.00111093315962171+0.0000106864388857299i | 0.00358800611274134+0.373103021609723i | -0.00111093315962171+0.0000106864388857299i | 0.000376148413698053+0.0392062447301221i | -0.000555466579810855+5.34321944286495E-06i | -0.000555466579810855+5.34321944286495E-06i | -0.00111093315962171+0.0000106864388857299i | 0.00055549 | 0.00055549 | 0.001111 | 54.8936 | 54.8936 | 60.9142 | 179.4489
54954087.3858 | 345286714.4317 | 0.01+172.643357215843i | 0.00335551001079486-0.544729251793151i | 0.0345286714431686i | 0.0000063976301855809-296.939758825714i | 0.0000286832600306608-305.12519333545i | 3.91458229337894E-09-289.695422567867i | 0.00876276770452471-0.93605554554985i | 0.00335551001079486-0.544729251793151i | 6.99927925777546E-07-0.00573134663847462i | 6.99927925777546E-07+0.028797324804694i | 7.73087672500032E-09+0.00301508864964822i | 7.73087672500032E-09+0.00301508864964822i | 2.16791448114462E-09+0.00157037543287761i | 2.16791448114462E-09+0.00157037543287761i | 1.02414049658963E-09+0.00107934733125731i | 0.00876276872866521-0.934976198218593i | 0.0100231007000771+1.06945200507965i | -0.00115431015732544+0.0000108195022606591i | 0.00688874042522016+0.735053636278837i | -0.00115431015732544+0.0000108195022606591i | 0.00358747081552159+0.382844526045498i | -0.00115431015732544+0.0000108195022606591i | 0.000374737808476722+0.0400839462499913i | -0.00057715507866272+5.40975113032955E-06i | -0.00057715507866272+5.40975113032955E-06i | -0.00115431015732544+0.0000108195022606591i | 0.00057718 | 0.00057718 | 0.0011544 | 55.2262 | 55.2262 | 61.2468 | 179.463
55590425.727 | 349284946.148 | 0.01+174.642473073999i | 0.00327911926041572-0.537698062068041i | 0.0349284946147998i | 6.10266014461485E-06-293.371808344306i | 0.0000273256346665523-301.265181572048i | 3.73834944701291E-09-286.377482499901i | 0.00832808300254887-0.912545310265956i | 0.00327911926041572-0.537698062068041i | 6.85048592883908E-07-0.005665652199329i | 6.85048592883908E-07+0.0292628424154708i | 7.51358528381596E-09+0.00305301712048087i | 7.51358528381596E-09+0.00305301712048087i | 2.10779210169758E-09+0.00159030544664771i | 2.10779210169758E-09+0.00159030544664771i | 9.95058161400817E-10+0.00109267226341201i | 0.00832808399760703-0.911452638002544i | 0.0100239900677307+1.09705812203259i | -0.00119872497132143+0.0000109540275523647i | 0.00688700323853126+0.753770282535759i | -0.00119872497132143+0.0000109540275523647i | 0.00358696889494353+0.392636186096336i | -0.00119872497132143+0.0000109540275523647i | 0.000373373338664064+0.0409640734854439i | -0.000599362485660715+5.47701377618235E-06i | -0.000599362485660715+5.47701377618235E-06i | -0.00119872497132143+0.0000109540275523647i | 0.00059939 | 0.00059939 | 0.0011988 | 55.5542 | 55.5542 | 61.5748 | 179.4764
56234132.519 | 353329475.2056 | 0.01+176.664737602795i | 0.00320446782670197-0.53073817350236i | 0.035332947520559i | 0.0000058214463006989-289.85061971865i | 0.0000260337864571882-297.46267675949i | 3.5700515646253E-09-283.097584522788i | 0.00792290865041461-0.890071959203287i | 0.00320446782670197-0.53073817350236i | 6.70512657405797E-07-0.00560070847667187i | 6.70512657405797E-07+0.0297322390438871i | 7.30409210536326E-09+0.00309134162187922i | 7.30409210536326E-09+0.00309134162187922i | 2.04979219317217E-09+0.00161044386687817i | 2.04979219317217E-09+0.00161044386687817i | 9.67032536838253E-10+0.00110614035502385i | 0.00792290961744715-0.888965818848263i | 0.0100249007325916+1.12481329699837i | -0.00124420136998292+0.0000110900349864838i | 0.00688533862008673+0.772582894496227i | -0.00124420136998292+0.0000110900349864838i | 0.00358649951892364+0.402479424264568i | -0.00124420136998292+0.0000110900349864838i | 0.000372053248441267+0.0418468860556648i | -0.00062210068499146+0.0000055450174932419i | -0.00062210068499146+0.0000055450174932419i | -0.00124420136998292+0.0000110900349864838i | 0.00062213 | 0.00062213 | 0.0012443 | 55.8776 | 55.8776 | 61.8982 | 179.4893
56885293.0844 | 357420837.7024 | 0.01+178.710418851203i | 0.00313151609767678-0.52384866255658i | 0.0357420837702407i | 0.0000055533364539565-286.375446021486i | 0.000024804422272043-293.716517763864i | 3.40933130172859E-09-279.8552910681i | 0.00754464662407035-0.868566486064454i | 0.00313151609767678-0.52384866255658i | 6.56312441096086E-07-0.00553650685159624i | 6.56312441096086E-07+0.0302055769186445i | 7.1020493973887E-09+0.00313006762698922i | 7.1020493973887E-09+0.00313006762698922i | 1.99382119573076E-09+0.0016307934696758i | 1.99382119573076E-09+0.0016307934696758i | 9.40015651007911E-10+0.0011197534629264i | 0.007544647564086-0.867446732601528i | 0.0100258331851471+1.15272133843106i | -0.00129076370107289+0.0000112275450038903i | 0.00688374531450384+0.791494287167124i | -0.00129076370107289+0.0000112275450038903i | 0.003586061909572+0.412375667353504i | -0.00129076370107289+0.0000112275450038903i | 0.000370775869401725+0.0427326366880607i | -0.000645381850536445+5.61377250194515E-06i | -0.000645381850536445+5.61377250194515E-06i | -0.00129076370107289+0.0000112275450038903i | 0.00064541 | 0.00064541 | 0.0012908 | 56.1967 | 56.1967 | 62.2173 | 179.5016
57543993.7337 | 361559575.9441 | 0.01+180.779787972058i | 0.00306022536395563-0.517028615054071i | 0.0361559575944116i | 0.0000052977100567252-282.945556681438i | 0.0000236344213326938-290.025576879019i | 3.25584741116163E-09-276.650169647712i | 0.00719097883188315-0.84796590321295i | 0.00306022536395563-0.517028615054071i | 6.42440445310428E-07-0.00547303880311402i | 6.42440445310428E-07+0.0306829187912976i | 6.90712887902365E-09+0.00316920064178099i | 6.90712887902365E-09+0.00316920064178099i | 1.93979078630624E-09+0.00165135705368854i | 1.93979078630624E-09+0.00165135705368854i | 9.13962277391202E-10+0.00113351345969237i | 0.00719097974584543-0.846832389753258i | 0.010026787927916+1.18078607959533i | -0.00133843690507459+0.0000113665782677082i | 0.0068822221261983+0.810507282743652i | -0.00133843690507459+0.0000113665782677082i | 0.00358565534014744+0.422326346964582i | -0.00133843690507459+0.0000113665782677082i | 0.000369539615278268+0.0436215717150546i | -0.000669218452537295+0.0000056832891338541i | -0.000669218452537295+0.0000056832891338541i | -0.00133843690507459+0.0000113665782677082i | 0.00066924 | 0.00066924 | 0.0013385 | 56.5117 | 56.5117 | 62.5323 | 179.5134
58210321.7771 | 365746238.516 | 0.01+182.873119257995i | 0.00299055779815961-0.510277126058755i | 0.036574623851599i | 5.05397662725805E-06-279.560236994188i | 0.000022520825661917-286.388758569421i | 3.10927401764423E-09-273.481792793228i | 0.00685983167976616-0.82821259993189i | 0.00299055779815961-0.510277126058755i | 6.28889347125315E-07-0.00541029590700495i | 6.28889347125315E-07+0.0311643279445941i | 6.71902046995091E-09+0.00320874620700619i | 6.71902046995091E-09+0.00320874620700619i | 1.88761752473399E-09+0.00167213744080124i | 1.88761752473399E-09+0.00167213744080124i | 8.88829746303862E-10+0.0011474222340801i | 0.00685983256859591-0.82706517769781i | 0.0100277654757305+1.20901137923758i | -0.00138724652888007+0.0000115071556702715i | 0.00688076791738724+0.829624711473238i | -0.00138724652888007+0.0000115071556702715i | 0.00358527913225034+0.432332899978386i | -0.00138724652888007+0.0000115071556702715i | 0.000368342977051759+0.044513931537153i | -0.000693623264440035+5.75357783513575E-06i | -0.000693623264440035+5.75357783513575E-06i | -0.00138724652888007+0.0000115071556702715i | 0.00069365 | 0.00069365 | 0.0013873 | 56.8228 | 56.8228 | 62.8434 | 179.5247
58884365.5356 | 369981380.3556 | 0.01+184.990690177808i | 0.00292247643479932-0.503593299754032i | 0.0369981380355615i | 4.82157424637777E-06-276.218787651693i | 0.0000214608310999292-282.804998269396i | 2.96929992504478E-09-270.349737996171i | 0.00654934576089294-0.809253781059686i | 0.00292247643479932-0.503593299754032i | 6.15651995555357E-07-0.00534826983467744i | 6.15651995555357E-07+0.0316498682008841i | 6.53743108236681E-09+0.00324870990007436i | 6.53743108236681E-09+0.00324870990007436i | 1.83722252793947E-09+0.00169313747681189i | 1.83722252793947E-09+0.00169313747681189i | 8.6457777147741E-10+0.00116148169146894i | 0.00654934662547071-0.808092299368217i | 0.0100287663560262+1.2374011222662i | -0.00143721873984466+0.0000116492983400488i | 0.00687938160622228+0.848849412505971i | -0.00143721873984466+0.0000116492983400488i | 0.00358493265323373+0.442396769021455i | -0.00143721873984466+0.0000116492983400488i | 0.000367184518409433+0.0454099510551009i | -0.00071860936992233+0.0000058246491700244i | -0.00071860936992233+0.0000058246491700244i | -0.00143721873984466+0.0000116492983400488i | 0.00071863 | 0.00071863 | 0.0014373 | 57.1301 | 57.1301 | 63.1507 | 179.5356
59566214.3529 | 374265562.8265 | 0.01+187.132781413229i | 0.00285594515061833-0.496976249322947i | 0.0374265562826458i | 4.59996813250604E-06-272.920524288671i | 0.0000204517788513632-279.273261235879i | 2.83562795488529E-09-267.253587648928i | 0.00625784984020417-0.791040974498663i | 0.00285594515061833-0.496976249322947i | 6.02721407868162E-07-0.00528695235204054i | 6.02721407868162E-07+0.0321396039306053i | 6.36208350661292E-09+0.00328909733685535i | 6.36208350661292E-09+0.00328909733685535i | 1.78853116965631E-09+0.00171436003209023i | 1.78853116965631E-09+0.00171436003209023i | 8.4116829038854E-10+0.00117569375428448i | 0.00625785068137246-0.789865280744378i | 0.0100297911091407+1.26595922044139i | -0.00148838034021505+0.0000117930276485479i | 0.00687806216504379+0.868184234732756i | -0.00148838034021505+0.0000117930276485479i | 0.00358461531381449+0.452519402920343i | -0.00148838034021505+0.0000117930276485479i | 0.000366062871524147+0.0463098600736536i | -0.000744190170107525+5.89651382427395E-06i | -0.000744190170107525+5.89651382427395E-06i | -0.00148838034021505+0.0000117930276485479i | 0.00074421 | 0.00074421 | 0.0014884 | 57.434 | 57.434 | 63.4546 | 179.546
60255958.6074 | 378599353.7923 | 0.01+189.299676896131i | 0.0027909286453858-0.490425096829597i | 0.0378599353792262i | 4.38864929076304E-06-269.664777045617i | 0.0000194911475291183-275.792541451927i | 2.70797431467387E-09-264.192928986473i | 0.00598383845206367-0.773529597936464i | 0.0027909286453858-0.490425096829597i | 5.90090765995356E-07-0.00522633531838738i | 5.90090765995356E-07+0.0326336000608388i | 6.19271538226299E-09+0.00332991417341439i | 6.19271538226299E-09+0.00332991417341439i | 1.74147280340584E-09+0.00173580800222047i | 1.74147280340584E-09+0.00173580800222047i | 8.1856531710225E-10+0.00119006036241465i | 0.00598383927062899-0.772339537574049i | 0.0100308402886192+1.2946896130746i | -0.00154075878193914+0.0000119383652172113i | 0.00687680861874621+0.887632037612429i | -0.00154075878193914+0.0000119383652172113i | 0.00358432656586695+0.462702257144366i | -0.00154075878193914+0.0000119383652172113i | 0.000364976733128451+0.0472138836792785i | -0.00077037939096957+5.96918260860565E-06i | -0.00077037939096957+5.96918260860565E-06i | -0.00154075878193914+0.0000119383652172113i | 0.0007704 | 0.0007704 | 0.0015408 | 57.7344 | 57.7344 | 63.755 | 179.5561
60953689.724 | 382983327.6923 | 0.01+191.491663846163i | 0.00272739242312793-0.483938973101732i | 0.0382983327692327i | 4.18713323208106E-06-266.450890147676i | 0.0000185765456635469-272.361860578407i | 2.58606799471792E-09-261.167354028806i | 0.00572595254875669-0.756678576638111i | 0.00272739242312793-0.483938973101732i | 5.77753413038337E-07-0.00516641068528953i | 5.77753413038337E-07+0.0331319220839432i | 6.02907824724905E-09+0.00337116610768564i | 6.02907824724905E-09+0.00337116610768564i | 1.69598050669291E-09+0.00175748430862975i | 1.69598050669291E-09+0.00175748430862975i | 7.96734806517604E-10+0.00120458347361778i | 0.0057259533454915-0.755473993164493i | 0.0100319144615289+1.32359626773824i | -0.00159438218186688+0.0000120853329243212i | 0.00687562004324986+0.907195691989354i | -0.00159438218186688+0.0000120853329243212i | 0.00358406590038566+0.472946794238526i | -0.00159438218186688+0.0000120853329243212i | 0.000363924860859883+0.0481222425939001i | -0.00079719109093344+0.0000060426664621606i | -0.00079719109093344+0.0000060426664621606i | -0.00159438218186688+0.0000120853329243212i | 0.00079721 | 0.00079721 | 0.0015944 | 58.0315 | 58.0315 | 64.0521 | 179.5657
61659500.1861 | 387418065.6176 | 0.01+193.709032808822i | 0.00266530277378812-0.477517017614575i | 0.0387418065617643i | 3.99495875851416E-06-263.278221498705i | 0.0000177057046476334-268.980266951458i | 2.46965019213342E-09-258.176459524142i | 0.00548296273408967-0.740450005421448i | 0.00266530277378812-0.477517017614575i | 5.65702849867425E-07-0.00510717049550208i | 5.65702849867425E-07+0.0336346360662622i | 5.87093665833646E-09+0.00341285888108945i | 5.87093665833646E-09+0.00341285888108945i | 1.65199084457602E-09+0.00177939189920371i | 1.65199084457602E-09+0.00177939189920371i | 7.75644529016103E-10+0.00121926506392321i | 0.0054829635097342-0.739230740357525i | 0.0100330142087821+1.35268318098566i | -0.00164927933735028+0.000012233952911922i | 0.00687449556407018+0.926878080902216i | -0.00164927933735028+0.000012233952911922i | 0.00358383284560266+0.483254484247604i | -0.00164927933735028+0.000012233952911922i | 0.000362906069855868+0.0490351535065847i | -0.00082463966867514+0.000006116976455961i | -0.00082463966867514+0.000006116976455961i | -0.00164927933735028+0.000012233952911922i | 0.00082466 | 0.00082466 | 0.0016493 | 58.3255 | 58.3255 | 64.3461 | 179.575
62373483.5482 | 391904155.3879 | 0.01+195.952077693961i | 0.00260462675530618-0.471158378375805i | 0.0391904155387921i | 3.81168681114585E-06-260.146142289886i | 0.0000168764720908054-265.64683462341i | 2.35847376082287E-09-255.219846892809i | 0.00525375469483594-0.724808848969989i | 0.00260462675530618-0.471158378375805i | 5.53932731813233E-07-0.00504860688187956i | 5.53932731813233E-07+0.0341418086569125i | 5.71806737689635E-09+0.0034549982800986i | 5.71806737689635E-09+0.0034549982800986i | 1.609443650948E-09+0.00180153374889058i | 1.609443650948E-09+0.00180153374889058i | 7.552639546103E-10+0.00123410712802543i | 0.00525375545009989-0.723574741841964i | 0.0100341401254678+1.381954379082i | -0.00170547974225263+0.0000123842475927752i | 0.00687343435497936+0.946682100385465i | -0.00170547974225263+0.0000123842475927752i | 0.00358362696524731+0.493626805132701i | -0.00170547974225263+0.0000123842475927752i | 0.000361919229578672+0.0499528293849259i | -0.000852739871126315+0.0000061921237963876i | -0.000852739871126315+0.0000061921237963876i | -0.00170547974225263+0.0000123842475927752i | 0.00085276 | 0.00085276 | 0.0017055 | 58.6166 | 58.6166 | 64.6372 | 179.584
63095734.448 | 396442191.6295 | 0.01+198.22109581475i | 0.00254533217610677-0.464862211811711i | 0.03964421916295i | 3.63689937720508E-06-257.05403662229i | 0.0000160868055558931-262.360662445026i | 2.25230268624975E-09-252.297122171857i | 0.00503731650683271-0.709722675504792i | 0.00254533217610677-0.464862211811711i | 5.42436865449023E-07-0.00499071206630161i | 5.42436865449023E-07+0.0346535070966484i | 5.57025861449995E-09+0.00349759013775776i | 5.57025861449995E-09+0.00349759013775776i | 1.5682818260241E-09+0.00182391286029498i | 1.5682818260241E-09+0.00182391286029498i | 7.35564145778188E-10+0.00124911167967248i | 0.00503731724239686-0.70847356382512i | 0.0100352928211923+1.41141391874612i | -0.00176301360337648+0.0000125362396573582i | 0.00687243563675495+0.966610660264364i | -0.00176301360337648+0.0000125362396573582i | 0.00358344785693788+0.504065243181251i | -0.00176301360337648+0.0000125362396573582i | 0.000360963260852596+0.0508754797677253i | -0.00088150680168824+0.0000062681198286791i | -0.00088150680168824+0.0000062681198286791i | -0.00176301360337648+0.0000125362396573582i | 0.00088153 | 0.00088153 | 0.0017631 | 58.9047 | 58.9047 | 64.9253 | 179.5926
63826348.6191 | 401032775.8542 | 0.01+200.516387927084i | 0.00248738757798782-0.458627682654489i | 0.0401032775854167i | 3.47019845319614E-06-254.001301142847i | 0.0000153347666554635-259.120873186984i | 2.15091158389141E-09-249.407895960371i | 0.00483272754503442-0.695161419562332i | 0.00248738757798782-0.458627682654489i | 5.31209205463141E-07-0.0049334783586092i | 5.31209205463141E-07+0.0351697992268075i | 5.42730933337391E-09+0.00354064033516025i | 5.42730933337391E-09+0.00354064033516025i | 1.52845114867812E-09+0.00184653226426253i | 1.52845114867812E-09+0.00184653226426253i | 7.16517658247317E-10+0.00126428075204906i | 0.00483272826155208-0.693897138810283i | 0.0100364729204285+1.44106588790398i | -0.00182191185732018+0.0000126899520809148i | 0.00687149867600844+0.986666684944477i | -0.00182191185732018+0.0000126899520809148i | 0.00358329515069402+0.514571293411357i | -0.00182191185732018+0.0000126899520809148i | 0.000360037133096994+0.051803311040414i | -0.00091095592866009+0.0000063449760404574i | -0.00091095592866009+0.0000063449760404574i | -0.00182191185732018+0.0000126899520809148i | 0.00091098 | 0.00091098 | 0.001822 | 59.1902 | 59.1902 | 65.2108 | 179.6009
64565422.9035 | 405676516.5389 | 0.01+202.838258269445i | 0.00243076221939976-0.452453963830674i | 0.0405676516538891i | 3.31120506102909E-06-250.98734469312i | 0.0000146185154853585-255.926612698748i | 2.05408522030132E-09-246.55178336547i | 0.00463914877001893-0.681097170233868i | 0.00243076221939976-0.452453963830674i | 5.20243851620538E-07-0.00487689815555035i | 5.20243851620538E-07+0.0356907534983388i | 5.28902859721826E-09+0.00358415480288639i | 5.28902859721826E-09+0.00358415480288639i | 1.48990010239437E-09+0.00186939502045631i | 1.48990010239437E-09+0.00186939502045631i | 6.98098449062086E-10+0.00127961639815514i | 0.00463914946811738-0.679817553835713i | 0.0100376810628755+1.47091440645395i | -0.00188220618777382+0.0000128454081305727i | 0.00687062278409174+1.00685311419677i | -0.00188220618777383+0.0000128454081305727i | 0.0035831685075616+0.525146459971409i | -0.00188220618777383+0.0000128454081305727i | 0.000359139861740398+0.0527365266945608i | -0.000941103093886915+6.42270406528635E-06i | -0.000941103093886915+6.42270406528635E-06i | -0.00188220618777383+0.0000128454081305727i | 0.00094113 | 0.00094113 | 0.0018823 | 59.4729 | 59.4729 | 65.4935 | 179.609
65313055.2647 | 410374029.2065 | 0.01+205.187014603234i | 0.00237542605910659-0.446340236350685i | 0.0410374029206469i | 3.15955831431112E-06-248.011587970419i | 0.0000139363053747402-252.777049102916i | 1.96161805576117E-09-243.728403948976i | 0.00445581419911243-0.667503981734241i | 0.00237542605910659-0.446340236350685i | 5.09535045812566E-07-0.00482096393973547i | 5.09535045812566E-07+0.0362164389809114i | 5.15523496830206E-09+0.00362813952240631i | 5.15523496830206E-09+0.00362813952240631i | 1.45257971371981E-09+0.00189250421792623i | 1.45257971371981E-09+0.00189250421792623i | 6.80281791331243E-10+0.0012951206911807i | 0.00445581487939422-0.66620886104306i | 0.0100389179038271+1.50096362704428i | -0.00194392904326539+0.0000130026313725358i | 0.00686980731607534+1.02717290393913i | -0.00194392904326539+0.0000130026313725358i | 0.00358306761834153+0.535792256535841i | -0.00194392904326539+0.0000130026313725358i | 0.000358270505802101+0.0536753275726903i | -0.000971964521632695+0.0000065013156862679i | -0.000971964521632695+0.0000065013156862679i | -0.00194392904326539+0.0000130026313725358i | 0.00097199 | 0.00097199 | 0.001944 | 59.7532 | 59.7532 | 65.7738 | 179.6168
66069344.8008 | 415125936.5071 | 0.01+207.562968253558i | 0.00232134974021997-0.440285689199467i | 0.0415125936507115i | 3.01491453211946E-06-245.073463200725i | 0.0000132864779333248-249.67137202342i | 1.87331380754881E-09-240.937381674773i | 0.00428202339985923-0.654357703600658i | 0.00232134974021997-0.440285689199467i | 4.99077169194356E-07-0.004765668278602i | 4.99077169194356E-07+0.0367469253721095i | 5.02575594712431E-09+0.00367260052745082i | 5.02575594712431E-09+0.00367260052745082i | 1.41644340220205E-09+0.00191586297567184i | 1.41644340220205E-09+0.00191586297567184i | 6.6304419510774E-10+0.00131079572487674i | 0.00428202406290343-0.653046907875781i | 0.0100401841145506+1.53121773586321i | -0.00200711365536785+0.0000131616456793595i | 0.00686905166979456+1.04762902701517i | -0.00200711365536786+0.0000131616456793595i | 0.00358299220241405+0.546510206697666i | -0.00200711365536786+0.0000131616456793595i | 0.000357428165628684+0.054619912099516i | -0.00100355682768393+6.58082283967975E-06i | -0.00100355682768393+6.58082283967975E-06i | -0.00200711365536786+0.0000131616456793595i | 0.0010036 | 0.0010036 | 0.0020072 | 60.031 | 60.031 | 66.0516 | 179.6243
66834391.7569 | 419932868.301 | 0.01+209.966434150498i | 0.00226850457459793-0.434289519228221i | 0.0419932868300997i | 2.87694639772725E-06-242.172413822948i | 0.000012667458377751-246.608791845856i | 1.78898503289156E-09-238.178344856801i | 0.00411713486814884-0.641635828188671i | 0.00226850457459793-0.434289519228221i | 4.8886473940919E-07-0.00471100382338787i | 4.8886473940919E-07+0.0372822830067118i | 4.90042745126532E-09+0.00371754390535328i | 4.90042745126532E-09+0.00371754390535328i | 1.38144684089359E-09+0.00193947444319998i | 1.38144684089359E-09+0.00193947444319998i | 6.46363333904694E-10+0.00132664361392362i | 0.00411713551451217-0.640309184574747i | 0.0100414803826753+1.56168095344222i | -0.00207179405737983+0.0000133224752373231i | 0.00686835528496038+1.06822447397131i | -0.00207179405737983+0.0000133224752373231i | 0.0035829420066528+0.557301844358687i | -0.00207179405737983+0.0000133224752373231i | 0.000356611980774253+0.0555704765006444i | -0.00103589702868992+6.66123761866155E-06i | -0.00103589702868992+6.66123761866155E-06i | -0.00207179405737984+0.0000133224752373231i | 0.0010359 | 0.0010359 | 0.0020718 | 60.3065 | 60.3065 | 66.3271 | 179.6316
67608297.5392 | 424795461.7417 | 0.01+212.397730870858i | 0.00221686252759976-0.428350931047205i | 0.0424795461741716i | 2.74534215989791E-06-239.307894184083i | 0.0000120777511202298-243.588539008514i | 1.70845273071772E-09-235.450926107715i | 0.00396056017382805-0.629317353444122i | 0.00221686252759976-0.428350931047205i | 4.78892407899373E-07-0.00465696330811368i | 4.78892407899373E-07+0.0378225828660579i | 4.77909333035312E-09+0.00376297579836513i | 4.77909333035312E-09+0.00376297579836513i | 1.34754782658429E-09+0.00196334180107731i | 1.34754782658429E-09+0.00196334180107731i | 6.3021797639568E-10+0.00134266649429655i | 0.00396056080404603-0.627974686949825i | 0.0100428074125924+1.5923575354726i | -0.00213800510349053+0.0000134851445539045i | 0.00686771764233179+1.0889622538327i | -0.00213800510349052+0.0000134851445539045i | 0.0035829168044211+0.568168714117826i | -0.00213800510349052+0.0000134851445539045i | 0.000355821128013814+0.0565272150096658i | -0.00106900255174526+6.74257227695225E-06i | -0.00106900255174526+6.74257227695225E-06i | -0.00213800510349052+0.0000134851445539045i | 0.001069 | 0.001069 | 0.002138 | 60.5797 | 60.5797 | 66.6003 | 179.6386
68391164.7281 | 429714361.3608 | 0.01+214.857180680383i | 0.00216639620318889-0.422469136919582i | 0.0429714361360766i | 2.61980487449521E-06-236.479369244812i | 0.0000115159356036996-240.609863322548i | 1.63154596135769E-09-232.754762288184i | 0.00381175877379965-0.617382659195264i | 0.00216639620318889-0.422469136919582i | 4.69154957303373E-07-0.00460353954857346i | 4.69154957303373E-07+0.0383678965875031i | 4.661604914345E-09+0.00380890240494755i | 4.661604914345E-09+0.00380890240494755i | 1.31470615900111E-09+0.00198746826147906i | 1.31470615900111E-09+0.00198746826147906i | 6.14587922889132E-10+0.00135886652362916i | 0.00381175938838757-0.616023792671635i | 0.010044165925864+1.62325177363604i | -0.00220578248844265+0.0000136496784653692i | 0.0068671382629457+1.10984539487911i | -0.00220578248844266+0.0000136496784653692i | 0.00358291639464557+0.579112371658463i | -0.00220578248844266+0.0000136496784653692i | 0.00035505481948028+0.0574903200645312i | -0.00110289124422133+0.0000068248392326846i | -0.00110289124422133+0.0000068248392326846i | -0.00220578248844266+0.0000136496784653692i | 0.0011029 | 0.0011029 | 0.0022058 | 60.8508 | 60.8508 | 66.8714 | 179.6455
69183097.0919 | 434690219.153 | 0.01+217.345109576482i | 0.0021170788293759-0.416643356656308i | 0.0434690219152965i | 2.50005168428373E-06-233.686314295145i | 0.0000109806623687523-237.672033319984i | 1.55810148338543E-09-230.089494456813i | 0.00367023340703176-0.60581339543618i | 0.0021170788293759-0.416643356656308i | 4.59647298938919E-07-0.00455072544133314i | 4.59647298938919E-07+0.0389182964739634i | 4.54782059256854E-09+0.00385532998104192i | 4.54782059256854E-09+0.00385532998104192i | 1.28288352828008E-09+0.00201185706873423i | 1.28288352828008E-09+0.00201185706873423i | 5.99453946202888E-10+0.00137524588157523i | 0.00367023400648571-0.604438149554605i | 0.0100455566616452+1.65436799644955i | -0.00227516276770526+0.0000138161021444821i | 0.00686661670740251+1.13087694542126i | -0.00227516276770527+0.0000138161021444821i | 0.00358294060096106+0.590134384135121i | -0.00227516276770527+0.0000138161021444821i | 0.000354312300916301+0.0584599824939938i | -0.00113758138385263+6.90805107224105E-06i | -0.00113758138385263+6.90805107224105E-06i | -0.00227516276770526+0.0000138161021444821i | 0.0011376 | 0.0011376 | 0.0022752 | 61.1198 | 61.1198 | 67.1404 | 179.6521
69984199.6002 | 439723694.6629 | 0.01+219.861847331436i | 0.00206888424399377-0.410872817512054i | 0.0439723694662872i | 2.38581313491204E-06-230.928214679705i | 0.0000104706493385308-234.774335628233i | 1.48796340682716E-09-227.454767820691i | 0.00353552599804984-0.594592381267117i | 0.00206888424399377-0.410872817512054i | 4.50364470372132E-07-0.00449851396273712i | 4.50364470372132E-07+0.0394738555035501i | 4.43760542119095E-09+0.00390226484132075i | 4.43760542119095E-09+0.00390226484132075i | 1.25204341007847E-09+0.00203651149986793i | 1.25204341007847E-09+0.00203651149986793i | 5.84797736598603E-10+0.00139180677016905i | 0.00353552658284758-0.593200574496948i | 0.0100469803771156+1.68571057012512i | -0.00234618337817022+0.0000139844411083511i | 0.00686615257520457+1.15205997457863i | -0.00234618337817021+0.0000139844411083511i | 0.00358298927092272+0.601236330560285i | -0.00234618337817021+0.0000139844411083511i | 0.000353592850032835+0.0594363916948741i | -0.0011730916890851+6.99222055417555E-06i | -0.0011730916890851+6.99222055417555E-06i | -0.0023461833781702+0.0000139844411083511i | 0.0011731 | 0.0011731 | 0.0023462 | 61.3868 | 61.3868 | 67.4074 | 179.6585
70794578.4384 | 444815455.0722 | 0.01+222.407727536107i | 0.00202178688079789-0.405156754082124i | 0.0444815455072214i | 2.27683252518166E-06-228.204565532284i | 0.0000099846783086977-231.916074369881i | 1.42098286199928E-09-224.850231686561i | 0.00340721400574437-0.583703513324321i | 0.00202178688079789-0.405156754082124i | 4.4130163307274E-07-0.00444689816792194i | 4.4130163307274E-07+0.0400346473392995i | 4.33083075698567E-09+0.00394971336042144i | 4.33083075698567E-09+0.00394971336042144i | 1.22215096774903E-09+0.00206143486514157i | 1.22215096774903E-09+0.00206143486514157i | 5.70601850465279E-10+0.00140855141418467i | 0.00340721457634622-0.582294961910136i | 0.0100484378479235+1.71728389944479i | -0.00241888265938587+0.0000141547212264102i | 0.00686574550414366+1.17339757305925i | -0.00241888265938586+0.0000141547212264102i | 0.0035830622752798+0.612419802191772i | -0.00241888265938586+0.0000141547212264102i | 0.000352895774966971+0.0604197358008166i | -0.00120944132969293+0.0000070773606132051i | -0.00120944132969293+0.0000070773606132051i | -0.00241888265938586+0.0000141547212264102i | 0.0012095 | 0.0012095 | 0.0024189 | 61.6518 | 61.6518 | 67.6724 | 179.6647
71614341.0213 | 449966175.2883 | 0.01+224.98308764416i | 0.00197576175588316-0.399494408200372i | 0.0449966175288319i | 2.17286528981084E-06-225.514871519288i | 0.0000095215916303794-229.096570586571i | 1.35701768327038E-09-222.275539412579i | 0.0032849071630201-0.573131682675928i | 0.00197576175588316-0.399494408200372i | 4.32454070155718E-07-0.00439587118983714i | 4.32454070155718E-07+0.0406007463389948i | 4.22737391545027E-09+0.0039976819741647i | 4.22737391545027E-09+0.0039976819741647i | 1.19317296104956E-09+0.00208663050859118i | 1.19317296104956E-09+0.00208663050859118i | 5.56849662468861E-10+0.00142548206149452i | 0.00328490771986976-0.571706200614433i | 0.0100499298686421+1.74909242865145i | -0.00249329987534223+0.0000143269687285558i | 0.00686539516973862+1.19489285394242i | -0.00249329987534223+0.0000143269687285558i | 0.00358315950730865+0.623686402921171i | -0.00249329987534223+0.0000143269687285558i | 0.000352220412832285+0.061410201843179i | -0.00124664993767112+0.0000071634843642779i | -0.00124664993767112+0.0000071634843642779i | -0.00249329987534224+0.0000143269687285558i | 0.0012467 | 0.0012467 | 0.0024933 | 61.915 | 61.915 | 67.9356 | 179.6708
72443596.0075 | 455176538.0336 | 0.01+227.588269016786i | 0.00193078445441129-0.393885028838112i | 0.0455176538033572i | 2.07367841299985E-06-222.858646591746i | 9.08028907477575E-06-226.3151616859i | 1.29593210707464E-09-219.730348360689i | 0.00316824456019597-0.562862699284651i | 0.00193078445441129-0.393885028838112i | 4.23817184209833E-07-0.00434542623827285i | 4.23817184209833E-07+0.0411722275650843i | 4.1271178514942E-09+0.00404617718075926i | 4.1271178514942E-09+0.00404617718075926i | 1.16507766090577E-09+0.00211210180856456i | 1.16507766090577E-09+0.00211210180856456i | 5.43525320908964E-10+0.00144260098342745i | 0.00316824510372129-0.561420098301224i | 0.0100514572532375+1.78114064235593i | -0.00256947523682204+0.0000145012102134386i | 0.00686510128471693+1.21654895346484i | -0.00256947523682203+0.0000145012102134386i | 0.00358328088219927+0.635037749663868i | -0.00256947523682203+0.0000145012102134386i | 0.000351566128355262+0.0624079759046318i | -0.00128473761841102+0.0000072506051067193i | -0.00128473761841102+0.0000072506051067193i | -0.00256947523682204+0.0000145012102134386i | 0.0012848 | 0.0012848 | 0.0025695 | 62.1764 | 62.1764 | 68.197 | 179.6766
73282453.3139 | 460447233.9359 | 0.01+230.223616967955i | 0.00188683111764081-0.388327872003971i | 0.046044723393591i | 1.97904987119726E-06-220.235413745543i | 0.0000086597248688241-223.571200910238i | 1.23759648353382E-09-217.214319849561i | 0.00305689203135291-0.55288322324556i | 0.00188683111764081-0.388327872003971i | 4.15386495213735E-07-0.00429555659889335i | 4.15386495213735E-07+0.0417491667946977i | 4.02995086106523E-09+0.00409520554199454i | 4.02995086106523E-09+0.00409520554199454i | 1.13783476978662E-09+0.00213785217825758i | 1.13783476978662E-09+0.00213785217825758i | 5.30613706046224E-10+0.00145991047512664i | 0.00305689256196662-0.551423312770433i | 0.0100530208355497+1.81343306646102i | -0.0026474499243332+0.0000146774726569254i | 0.00686486359854153+1.23836903181119i | -0.0026474499243332+0.0000146774726569254i | 0.00358342633649349+0.646475472751195i | -0.0026474499243332+0.0000146774726569254i | 0.000350932312592062+0.0634132432660184i | -0.0013237249621666+0.0000073387363284627i | -0.0013237249621666+0.0000073387363284627i | -0.0026474499243332+0.0000146774726569254i | 0.0013237 | 0.0013237 | 0.0026475 | 62.4361 | 62.4361 | 68.4567 | 179.6824
74131024.1301 | 465778961.6204 | 0.01+232.889480810184i | 0.00184387843025317-0.382822200644718i | 0.0465778961620368i | 0.0000018887681035551-217.644704789555i | 8.25890489197825E-06-220.864056826514i | 1.18188700107425E-09-214.727119108134i | 0.00295053980819577-0.543180702100523i | 0.00184387843025317-0.382822200644718i | 4.07157638540584E-07-0.00424625563227689i | 4.07157638540584E-07+0.0423316405297599i | 3.93576630222399E-09+0.00414477368442278i | 3.93576630222399E-09+0.00414477368442278i | 1.11141534728974E-09+0.00216388506625008i | 1.11141534728974E-09+0.00216388506625008i | 5.1810039118427E-10+0.00147741285590766i | 0.00295054032629616-0.541703289244615i | 0.0100546214697863+1.84597426910276i | -0.00272726611163786+0.0000148557834207384i | 0.00686468189698011+1.2603562739095i | -0.00272726611163785+0.0000148557834207384i | 0.0035835958275712+0.658001216325001i | -0.00272726611163785+0.0000148557834207384i | 0.000350318381720264+0.064426188546965i | -0.00136363305581892+0.0000074278917103692i | -0.00136363305581892+0.0000074278917103692i | -0.00272726611163784+0.0000148557834207384i | 0.0013637 | 0.0013637 | 0.0027273 | 62.6941 | 62.6941 | 68.7147 | 179.6879
74989420.9332 | 471172427.8017 | 0.01+235.586213900837i | 0.00180190360796797-0.377367284547019i | 0.0471172427801674i | 1.80263150864181E-06-215.086060121394i | 0.000007876884024785-218.193112835992i | 1.12868542345299E-09-212.268415229719i | 0.00284890041059035-0.53374331361197i | 0.00180190360796797-0.377367284547019i | 3.99126363052237E-07-0.00419751677296067i | 3.99126363052237E-07+0.0429197260072067i | 3.8444623342962E-09+0.00419488830053205i | 3.8444623342962E-09+0.00419488830053205i | 1.08579174056707E-09+0.00219020395704181i | 1.08579174056707E-09+0.00219020395704181i | 5.05971606308115E-10+0.00149511046961666i | 0.00284890091656196-0.532248203142353i | 0.0100562600310301+1.87876886160973i | -0.0028089669898943+0.0000150361702612795i | 0.00686455600171455+1.28251389023226i | -0.0028089669898943+0.0000150361702612795i | 0.00358378933318122+0.669616638735237i | -0.0028089669898943+0.0000150361702612795i | 0.000349723775900539+0.0654469958407149i | -0.00140448349494715+7.51808513063975E-06i | -0.00140448349494715+7.51808513063975E-06i | -0.0028089669898943+0.0000150361702612795i | 0.0014045 | 0.0014045 | 0.002809 | 62.9505 | 62.9505 | 68.9711 | 179.6933
75857757.5029 | 476628347.3779 | 0.01+238.314173688964i | 0.00176088438544082-0.371962400240113i | 0.0476628347377929i | 1.72044796606064E-06-212.559028510466i | 7.51276364051335E-06-215.55776670315i | 1.07787883863347E-09-209.837881126665i | 0.00275170674687944-0.524559913449287i | 0.00176088438544082-0.371962400240113i | 3.91288529284463E-07-0.00414933352849076i | 3.91288529284463E-07+0.0435135012093021i | 3.75594167385159E-09+0.0042455561499114i | 3.75594167385159E-09+0.0042455561499114i | 1.06093751925399E-09+0.00221681237158875i | 1.06093751925399E-09+0.00221681237158875i | 4.94214204098331E-10+0.00151300568498933i | 0.00275170724109364-0.523046907764298i | 0.0100579374157599+1.91182149948089i | -0.00289259679242864+0.0000152186613386524i | 0.0068644857699907+1.30484511760387i | -0.00289259679242865+0.0000152186613386524i | 0.00358400685101525+0.681323412940925i | -0.00289259679242865+0.0000152186613386524i | 0.000349147958203778+0.06647584884362i | -0.00144629839621432+0.0000076093306693262i | -0.00144629839621432+0.0000076093306693262i | -0.00289259679242864+0.0000152186613386524i | 0.0014463 | 0.0014463 | 0.0028926 | 63.2053 | 63.2053 | 69.2259 | 179.6986
76736148.9362 | 482147443.5254 | 0.01+241.073721762681i | 0.00172079900443729-0.366606830899422i | 0.0482147443525362i | 0.0000016420343816934-210.063166888059i | 7.16568923163675E-06-212.957430102809i | 1.02935941897653E-09-207.435193485579i | 0.00265871040047172-0.515619987302837i | 0.00172079900443729-0.366606830899422i | 3.83640107724807E-07-0.0041016994784766i | 3.83640107724807E-07+0.0441130448740596i | 3.67011136635866E-09+0.00429678406040937i | 3.67011136635866E-09+0.00429678406040937i | 1.03682741459162E-09+0.00224371386784012i | 1.03682741459162E-09+0.00224371386784012i | 4.82815628154794E-10+0.00153110089601044i | 0.00265871088328735-0.514088886406826i | 0.0100596545423865+1.94513688338256i | -0.00297820082015303+0.0000154032852258897i | 0.00686447109430614+1.32735322001518i | -0.00297820082015303+0.0000154032852258897i | 0.00358424839832166+0.69312322691494i | -0.00297820082015303+0.0000154032852258897i | 0.000348590413599366+0.0675129309796886i | -0.00148910041007651+7.70164261294485E-06i | -0.00148910041007651+7.70164261294485E-06i | -0.00297820082015302+0.0000154032852258897i | 0.0014891 | 0.0014891 | 0.0029782 | 63.4586 | 63.4586 | 69.4792 | 179.7037
77624711.6629 | 487730447.7942 | 0.01+243.865223897096i | 0.00168162620227669-0.361299866251028i | 0.0487730447794191i | 1.56721625535928E-06-207.59804014421i | 6.83484816347075E-06-210.391528184699i | 9.8302419223673E-10-205.060032723109i | 0.0025696800821198-0.50691360699458i | 0.00168162620227669-0.361299866251028i | 3.76177177185096E-07-0.00405460827364947i | 3.76177177185096E-07+0.0447184365057696i | 3.58688257246293E-09+0.0043485789292871i | 3.58688257246293E-09+0.0043485789292871i | 1.01343726245957E-09+0.00227091204127656i | 1.01343726245957E-09+0.00227091204127656i | 4.71763883278446E-10+0.00154939852227449i | 0.00256968055388368-0.505364208472305i | 0.0100614123518014+1.97871976016508i | -0.0030658254676485+0.0000155900709183934i | 0.0068645119021339+1.35004148944573i | -0.0030658254676485+0.0000155900709183934i | 0.00358451401155685+0.70501778405304i | -0.0030658254676485+0.0000155900709183934i | 0.000348050648000645+0.0685584255205715i | -0.00153291273382425+0.0000077950354591967i | -0.00153291273382425+0.0000077950354591967i | -0.0030658254676485+0.0000155900709183934i | 0.0015329 | 0.0015329 | 0.0030659 | 63.7105 | 63.7105 | 69.7311 | 179.7086
78523563.461 | 493378100.2056 | 0.01+246.689050102792i | 0.00164334520053943-0.356040802477061i | 0.0493378100205584i | 1.49582726974266E-06-205.163220931075i | 0.0000065194675477377-207.8594991547i | 9.387748228766E-10-202.712082942251i | 0.00248440022982722-0.498431390201521i | 0.00164334520053943-0.356040802477061i | 3.68895923270836E-07-0.00400805363492415i | 3.68895923270836E-07+0.0453297563856342i | 3.50617036792191E-09+0.00440094772436715i | 3.50617036792191E-09+0.00440094772436715i | 9.90743950059108E-10+0.00229841052544959i | 9.90743950059108E-10+0.00229841052544959i | 4.61047507671814E-10+0.00156790100934734i | 0.00248440069087473-0.496863489192174i | 0.0100632118079428+2.01257492390001i | -0.00315551824993035+0.0000157790478436023i | 0.00686460815568312+1.37291324669433i | -0.00315551824993035+0.0000157790478436023i | 0.00358480374607273+0.717008803587423i | -0.00315551824993035+0.0000157790478436023i | 0.000347528187364007+0.0696125157013224i | -0.00157775912496517+7.88952392180115E-06i | -0.00157775912496517+7.88952392180115E-06i | -0.00315551824993034+0.0000157790478436023i | 0.0015778 | 0.0015778 | 0.0031556 | 63.9609 | 63.9609 | 69.9815 | 179.7135
79432823.4724 | 499091149.3498 | 0.01+249.545574674875i | 0.00160593569403208-0.350828942121945i | 0.0499091149349751i | 1.42770889950563E-06-202.758289472579i | 6.21881222927275E-06-205.360793872015i | 8.96517403234045E-10-200.391031889196i | 0.00240266974050947-0.490164463449835i | 0.00160593569403208-0.350828942121945i | 3.6179263695018E-07-0.00396202935246347i | 3.6179263695018E-07+0.0459470855825116i | 3.42789355631118E-09+0.00445389748517865i | 3.42789355631118E-09+0.00445389748517865i | 9.68725366009033E-10+0.00232621299252278i | 9.68725366009033E-10+0.00232621299252278i | 4.5065554693086E-10+0.00158661082912938i | 0.00240267019116502-0.488577852620706i | 0.0100650538983756+2.04670721693832i | -0.00324732782991572+0.0000159702458708939i | 0.00686475985169433+1.395971842219i | -0.00324732782991573+0.0000159702458708939i | 0.00358511767583831+0.729098021005501i | -0.00324732782991573+0.0000159702458708939i | 0.000347022576838189+0.070675384832285i | -0.00162366391495786+7.98512293544695E-06i | -0.00162366391495786+7.98512293544695E-06i | -0.00324732782991572+0.0000159702458708939i | 0.0016237 | 0.0016237 | 0.0032474 | 64.21 | 64.21 | 70.2306 | 179.7182
80352612.2186 | 504870352.4852 | 0.01+252.435176242583i | 0.00156937784000411-0.345663593999508i | 0.0504870352485166i | 1.36271003955895E-06-200.3828333801i | 5.93218287949265E-06-202.894875461578i | 8.5616225409841E-10-198.096570910707i | 0.00232430081942853-0.482104428073995i | 0.00156937784000411-0.345663593999508i | 3.54863713225554E-07-0.0039165292847451i | 3.54863713225554E-07+0.0465705059637715i | 3.35197449369153E-09+0.00450743532410033i | 3.35197449369153E-09+0.00450743532410033i | 9.47360353636986E-10+0.00235432315381497i | 9.47360353636986E-10+0.00235432315381497i | 4.40577529711715E-10+0.00160553048022009i | 0.00232430126000606-0.480498897593775i | 0.0100669396348876+2.08112153099033i | -0.00334130404661201+0.0000161636953217309i | 0.00686496702126799+1.41922065698641i | -0.003341304046612+0.0000161636953217309i | 0.00358545589319318+0.741287188473918i | -0.003341304046612+0.0000161636953217309i | 0.000346533379960642+0.0717472164073849i | -0.001670652023306+8.08184766086545E-06i | -0.001670652023306+8.08184766086545E-06i | -0.003341304046612+0.0000161636953217309i | 0.0016707 | 0.0016707 | 0.0033413 | 64.4578 | 64.4578 | 70.4784 | 179.7228
81283051.6164 | 510716475.6389 | 0.01+255.358237819473i | 0.00153365224761053-0.340544073100938i | 0.0510716475638947i | 1.30068665151912E-06-198.03644747396i | 5.65891419063715E-06-200.461218941066i | 8.1762373427122E-10-195.828394912012i | 0.00224911793506759-0.474243328867443i | 0.00153365224761053-0.340544073100938i | 3.48105649911336E-07-0.00387154735762969i | 3.48105649911336E-07+0.047200100206265i | 3.27833892449225E-09+0.00456156842750188i | 3.27833892449225E-09+0.00456156842750188i | 9.26628667266343E-10+0.00238274476034551i | 9.26628667266343E-10+0.00238274476034551i | 4.30803444965202E-10+0.00162466248828426i | 0.00224911836587103-0.472618666379159i | 0.0100688700541025+2.11582280822824i | -0.00343749794404698+0.0000163594269800638i | 0.00686522972972692+1.44266310333216i | -0.00343749794404698+0.0000163594269800638i | 0.00358581850863187+0.753578075268518i | -0.00343749794404698+0.0000163594269800638i | 0.000346060177898069+0.0728281942091346i | -0.00171874897202349+0.0000081797134900319i | -0.00171874897202349+0.0000081797134900319i | -0.00343749794404698+0.0000163594269800638i | 0.0017188 | 0.0017188 | 0.0034375 | 64.7043 | 64.7043 | 70.7249 | 179.7273
82224264.9947 | 516630293.7084 | 0.01+258.315146854192i | 0.00149873996761499-0.335469700503566i | 0.0516630293708385i | 1.24150142743156E-06-195.718733610517i | 5.39837316514765E-06-198.059310861831i | 7.80820058706745E-10-193.586202315207i | 0.002176956868547-0.466573625179877i | 0.00149873996761499-0.335469700503566i | 3.41515046521626E-07-0.00382707756342968i | 3.41515046521626E-07+0.0478359518074088i | 3.20691582793207E-09+0.00461630405688465i | 3.20691582793207E-09+0.00461630405688465i | 9.06510931317313E-10+0.00241148160338226i | 9.06510931317313E-10+0.00241148160338226i | 4.21323720641707E-10+0.00164400940642019i | 0.00217695728987072-0.464929615773457i | 0.0100708462181096+2.15081604241181i | -0.00353596180096138+0.0000165574721030008i | 0.00686554807651064+1.46630262583204i | -0.00353596180096137+0.0000165574721030008i | 0.00358620565061761+0.765972468210489i | -0.00353596180096137+0.0000165574721030008i | 0.000345602568728459+0.0739185024106116i | -0.00176798090048068+0.0000082787360515004i | -0.00176798090048068+0.0000082787360515004i | -0.00353596180096136+0.0000165574721030008i | 0.001768 | 0.001768 | 0.003536 | 64.9496 | 64.9496 | 70.9702 | 179.7317
83176377.1103 | 522612590.5637 | 0.01+261.306295281829i | 0.00146462248232766-0.330439803280479i | 0.0522612590563659i | 1.18502346988787E-06-193.429300514649i | 0.0000051499574948879-195.688648963211i | 7.4567312484537E-10-191.369695018173i | 0.00210766384793326-0.459088164241282i | 0.00146462248232766-0.330439803280479i | 3.35088603272585E-07-0.0037831139599782i | 3.35088603272585E-07+0.0484781450963877i | 3.13763727435603E-09+0.00467164955002241i | 3.13763727435603E-09+0.00467164955002241i | 8.8698860205563E-10+0.00244053751499204i | 8.8698860205563E-10+0.00244053751499204i | 4.12129203777017E-10+0.00166357381552967i | 0.00210766426006246-0.457424590425752i | 0.0100728692151108+2.18610628003803i | -0.00363674916128492+0.0000167578624317538i | 0.00686592219510143+1.49014270218533i | -0.00363674916128491+0.0000167578624317538i | 0.00358661746542378+0.778472172109093i | -0.00363674916128491+0.0000167578624317538i | 0.000345160166762042+0.0750183256746582i | -0.00181837458064245+0.0000083789312158769i | -0.00181837458064245+0.0000083789312158769i | -0.0036367491612849+0.0000167578624317538i | 0.0018184 | 0.0018184 | 0.0036368 | 65.1938 | 65.1938 | 71.2144 | 179.736
84139514.1645 | 528664159.1517 | 0.01+264.332079575869i | 0.00143128169577261-0.325453714410941i | 0.0528664159151737i | 1.13112798771163E-06-191.167763617427i | 4.91309402522242E-06-193.348741839606i | 7.12108346770805E-10-189.178578353976i | 0.0020410947588869-0.451780156515174i | 0.00143128169577261-0.325453714410941i | 3.28823120204416E-07-0.00373965066969701i | 3.28823120204416E-07+0.0491267652454767i | 3.07043829092249E-09+0.0047276123221031i | 3.07043829092249E-09+0.0047276123221031i | 8.6804393183786E-10+0.00246991636859423i | 8.6804393183786E-10+0.00246991636859423i | 4.03211141877848E-10+0.00168335832469028i | 0.00204109516209804-0.450096798190484i | 0.0100749401600859+2.22169862151559i | -0.00373991486541886+0.0000169606302028751i | 0.00686635225298171+1.51418684411074i | -0.00373991486541886+0.0000169606302028751i | 0.00358705411700236+0.791079010211432i | -0.00373991486541886+0.0000169606302028751i | 0.000344732601898909+0.076127849250552i | -0.00186995743270943+8.48031510143755E-06i | -0.00186995743270943+8.48031510143755E-06i | -0.00373991486541886+0.0000169606302028751i | 0.00187 | 0.00187 | 0.00374 | 65.4367 | 65.4367 | 71.4573 | 179.7402
85113803.8202 | 534785801.6015 | 0.01+267.392900800741i | 0.00139869992407945-0.320510772691598i | 0.0534785801601483i | 1.07969600643012E-06-188.933744898797i | 0.0000046872372992673-191.039108619803i | 6.800544968383E-10-187.012561050779i | 0.00197711442405236-0.444643152903303i | 0.00139869992407945-0.320510772691598i | 3.22715496428738E-07-0.00369668187866251i | 3.22715496428738E-07+0.0497818982814858i | 3.00525673612383E-09+0.00478419986687199i | 3.00525673612383E-09+0.00478419986687199i | 8.4965993571536E-10+0.00249962207951747i | 8.4965993571536E-10+0.00249962207951747i | 3.94561165532733E-10+0.00170336557152987i | 0.00197711481861353-0.442939787331773i | 0.0100770601954757+2.25759822236504i | -0.00384551508234763+0.0000171658081597933i | 0.00686683845162156+1.5384385982558i | -0.00384551508234763+0.0000171658081597933i | 0.00358751578687782+0.803794824659638i | -0.00384551508234763+0.0000171658081597933i | 0.000344319519021035+0.0772472590683639i | -0.00192275754117381+8.58290407989665E-06i | -0.00192275754117381+8.58290407989665E-06i | -0.00384551508234762+0.0000171658081597933i | 0.0019228 | 0.0019228 | 0.0038456 | 65.6786 | 65.6786 | 71.6992 | 179.7442
86099375.2185 | 540978329.33 | 0.01+270.489164664985i | 0.00136685988609407-0.315610322648481i | 0.054097832932997i | 1.03061409279068E-06-186.726872735076i | 4.47186817789825E-06-188.759278658019i | 6.49443554437215E-10-184.871355192222i | 0.00191559594443331-0.437671023641626i | 0.00136685988609407-0.315610322648481i | 3.16762729507773E-07-0.00365420183566898i | 3.16762729507773E-07+0.050443631097328i | 2.94203318267422E-09+0.00484141975777715i | 2.94203318267422E-09+0.00484141975777715i | 8.31820360272517E-10+0.00252965860555971i | 8.31820360272517E-10+0.00252965860555971i | 3.86171272181117E-10+0.00172359822260345i | 0.00191559633060458-0.435947425419023i | 0.0100792304918853+2.29381029444524i | -0.003953607342603+0.0000173734295646635i | 0.00686738102649696+1.56290154712029i | -0.003953607342603+0.0000173734295646635i | 0.00358800267406605+0.816621476955812i | -0.003953607342603+0.0000173734295646635i | 0.000343920577416761+0.0783767418312129i | -0.0019768036713015+8.68671478233175E-06i | -0.0019768036713015+8.68671478233175E-06i | -0.003953607342603+0.0000173734295646635i | 0.0019768 | 0.0019768 | 0.0039536 | 65.9194 | 65.9194 | 71.94 | 179.7482
87096358.9956 | 547242563.15 | 0.01+273.621281575022i | 0.00133574469420345-0.310751714449774i | 0.0547242563150044i | 9.83774092618965E-07-184.546781751101i | 4.26649253136505E-06-186.508791236175i | 6.2021056156649E-10-182.75467617829i | 0.00185642009673457-0.430857938743017i | 0.00133574469420345-0.310751714449774i | 3.10961914972679E-07-0.00361220485128785i | 3.10961914972679E-07+0.0511120514637166i | 2.88071080834215E-09+0.00489927964911806i | 2.88071080834215E-09+0.00489927964911806i | 8.14509654586819E-10+0.00256002994755195i | 8.14509654586819E-10+0.00256002994755195i | 3.78033810979631E-10+0.00174405897377264i | 0.00185642047476838-0.429113879769244i | 0.0100814522488064+2.33034010720737i | -0.00406425057210618+0.0000175835282105428i | 0.00686798024713756+1.58757930999467i | -0.00406425057210618+0.0000175835282105428i | 0.00358851499501675+0.829560848435193i | -0.00406425057210618+0.0000175835282105428i | 0.000343535450235784+0.0795164851056262i | -0.00203212528605309+0.0000087917641052714i | -0.00203212528605309+0.0000087917641052714i | -0.00406425057210618+0.0000175835282105428i | 0.0020321 | 0.0020321 | 0.0040643 | 66.1591 | 66.1591 | 72.1797 | 179.7521
88104887.3008 | 553579333.3791 | 0.01+276.789666689555i | 0.00130533784536983-0.305934303819342i | 0.0553579333379109i | 9.39072881353055E-07-182.393112676859i | 4.07063999859961E-06-184.287195276934i | 5.9229348491586E-10-180.662242686654i | 0.00179947478130151-0.424198349856129i | 0.00130533784536983-0.305934303819342i | 3.05310245989139E-07-0.00357068529692203i | 3.05310245989139E-07+0.0517872480409889i | 2.82123529434796E-09+0.00495778727719723i | 2.82123529434796E-09+0.00495778727719723i | 7.97712943209896E-10+0.00259074014992569i | 7.97712943209896E-10+0.00259074014992569i | 3.70141468710729E-10+0.00176475055058773i | 0.00179947515144298-0.422433599305541i | 0.0100837266953595+2.36719298897696i | -0.0041775051269121+0.0000177961384339015i | 0.00686863641720298+1.61247554391401i | -0.00417750512691209+0.0000177961384339015i | 0.0035890529835787+0.842614840747929i | -0.00417750512691209+0.0000177961384339015i | 0.000343163823972889+0.0806666774101818i | -0.00208875256345604+8.89806921695075E-06i | -0.00208875256345604+8.89806921695075E-06i | -0.00417750512691208+0.0000177961384339015i | 0.0020888 | 0.0020888 | 0.0041775 | 66.3978 | 66.3978 | 72.4184 | 179.7559
89125093.8134 | 559989479.9492 | 0.01+279.994739974599i | 0.00127562321236913-0.301157451951004i | 0.0559989479949198i | 8.96412126621845E-07-180.265512208429i | 3.88386281053388E-06-182.094049067049i | 5.65633084159695E-10-178.59377663447i | 0.00174465451586021-0.417686973422252i | 0.00127562321236913-0.301157451951004i | 2.99805013179378E-07-0.00352963760385352i | 2.99805013179378E-07+0.0524693103910663i | 2.76355473098785E-09+0.00501695046147639i | 2.76355473098785E-09+0.00501695046147639i | 7.81416001079622E-10+0.00262179330128436i | 7.81416001079622E-10+0.00262179330128436i | 3.62487256684452E-10+0.00178567570867261i | 0.00174465487834747-0.415901297713579i | 0.0100860550910578+2.40437432826537i | -0.00429343282888343+0.0000180112951274899i | 0.00686934987458988+1.63759394462866i | -0.00429343282888343+0.0000180112951274899i | 0.00358961689098774+0.855785376349931i | -0.00429343282888343+0.0000180112951274899i | 0.00034280539797884+0.0818275083026292i | -0.00214671641444171+9.00564756374495E-06i | -0.00214671641444171+9.00564756374495E-06i | -0.00429343282888342+0.0000180112951274899i | 0.0021467 | 0.0021467 | 0.0042935 | 66.6356 | 66.6356 | 72.6562 | 179.7596
90157113.7606 | 566473852.5183 | 0.01+283.236926259147i | 0.0012465850352293-0.296420525423554i | 0.0566473852518294i | 8.5569806226905E-07-178.163632873092i | 3.70573467395598E-06-179.928919990598i | 5.401727861835E-10-176.54900314065i | 0.00169185997076741-0.411318775023194i | 0.0012465850352293-0.296420525423554i | 2.94443604610896E-07-0.00348905626228351i | 2.94443604610896E-07+0.0531583289895459i | 2.70761953018608E-09+0.00507677710573713i | 2.70761953018608E-09+0.00507677710573713i | 7.65605230284427E-10+0.00265319353497897i | 7.65605230284427E-10+0.00265319353497897i | 3.55064498589751E-10+0.00180683723411246i | 0.00169186032583191-0.409511937789082i | 0.0100884387265924+2.44188957511126i | -0.00441209700232003+0.0000182290337535668i | 0.00687012099156622+1.6629382475918i | -0.00441209700232002+0.0000182290337535668i | 0.00359020698587562+0.869074399003049i | -0.00441209700232002+0.0000182290337535668i | 0.000342459883996809+0.0829991684656383i | -0.00220604850116001+0.0000091145168767834i | -0.00220604850116001+0.0000091145168767834i | -0.00441209700232002+0.0000182290337535668i | 0.0022061 | 0.0022061 | 0.0044121 | 66.8724 | 66.8724 | 72.893 | 179.7633
91201083.9356 | 573033310.583 | 0.01+286.516655291479i | 0.0012182079128638-0.291722896116484i | 0.0573033310582957i | 8.1684127325489E-07-176.087132898462i | 3.53584971263422E-06-177.791384271703i | 5.1585856497575E-10-174.527650488576i | 0.00164099754192612-0.40508895482311i | 0.0012182079128638-0.291722896116484i | 2.89223505963521E-07-0.00344893582036304i | 2.89223505963521E-07+0.0538543952379327i | 2.6533823447135E-09+0.00513727519924666i | 2.6533823447135E-09+0.00513727519924666i | 7.50267638610646E-10+0.00268494502968805i | 7.50267638610646E-10+0.00268494502968805i | 3.47866819256933E-10+0.00182823794384459i | 0.00164099788979294-0.403260716879265i | 0.01009087892464+2.47974424245338i | -0.00453356251157315+0.0000184493903575107i | 0.00687095017493572+1.68851222896542i | -0.00453356251157314+0.0000184493903575107i | 0.00359082355430059+0.882483874285298i | -0.00453356251157314+0.0000184493903575107i | 0.000342127005722975+0.0841818497913624i | -0.00226678125578657+9.22469517875535E-06i | -0.00226678125578657+9.22469517875535E-06i | -0.00453356251157314+0.0000184493903575107i | 0.0022668 | 0.0022668 | 0.0045336 | 67.1083 | 67.1083 | 73.1289 | 179.7668
92257142.7155 | 579668723.5923 | 0.01+289.834361796125i | 0.00119047679489588-0.287063941126453i | 0.0579668723592251i | 7.79756490896925E-07-174.035676085487i | 3.37382146262382E-06-175.68102672634i | 4.92638826929705E-10-172.529450089273i | 0.00159197895791856-0.398992934016198i | 0.00119047679489588-0.287063941126453i | 2.84142300887617E-07-0.00340927088321263i | 2.84142300887617E-07+0.0545576014760125i | 2.60079799384906E-09+0.00519845281792946i | 2.60079799384906E-09+0.00519845281792946i | 7.35390819814282E-10+0.00271705201000204i | 7.35390819814282E-10+0.00271705201000204i | 3.40888134297977E-10+0.00184988068605227i | 0.00159197929880669-0.397143053330146i | 0.0100933770406924+2.51794390753552i | -0.00465789579967223+0.0000186724015818212i | 0.00687183786622939+1.71431970664493i | -0.00465789579967223+0.0000186724015818212i | 0.00359146689979733+0.89601579011121i | -0.00465789579967223+0.0000186724015818212i | 0.000341806498389851+0.0853757454649443i | -0.00232894789983611+0.0000093362007909106i | -0.00232894789983611+0.0000093362007909106i | -0.00465789579967222+0.0000186724015818212i | 0.002329 | 0.002329 | 0.0046579 | 67.3433 | 67.3433 | 73.3639 | 179.7703
93325430.0797 | 586380971.063 | 0.01+293.19048553149i | 0.00116337697366917-0.282443042684418i | 0.0586380971062981i | 7.44362397939055E-07-172.008931685184i | 3.21928191884946E-06-173.597440522865i | 4.70464301311508E-10-170.554136445014i | 0.0015447209182595-0.393026342200157i | 0.00116337697366917-0.282443042684418i | 2.79197671568112E-07-0.00337005611192899i | 2.79197671568112E-07+0.0552680409943691i | 2.54982339529757E-09+0.00526031812554497i | 2.54982339529757E-09+0.00526031812554497i | 7.2096293556832E-10+0.00274951874701251i | 7.2096293556832E-10+0.00274951874701251i | 3.34122640596573E-10+0.00187176834056186i | 0.00154472125238214-0.391154573859595i | 0.0100959344639121+2.55649421334497i | -0.00478516492799543+0.0000188981046805353i | 0.00687278454192721+1.74036454130374i | -0.00478516492799544+0.0000188981046805353i | 0.00359213734344804+0.909672157263114i | -0.00478516492799544+0.0000188981046805353i | 0.000341498108371222+0.0865810500471411i | -0.00239258246399772+9.44905234026765E-06i | -0.00239258246399772+9.44905234026765E-06i | -0.00478516492799544+0.0000188981046805353i | 0.0023926 | 0.0023926 | 0.0047852 | 67.5774 | 67.5774 | 73.598 | 179.7737
94406087.6286 | 593170942.6963 | 0.01+296.58547134814i | 0.00113689407644052-0.277859588073489i | 0.0593170942696279i | 7.10581442964045E-07-170.006574278986i | 3.07188063022084E-06-171.540226950917i | 4.49287935661747E-10-168.601447113365i | 0.0014991447599845-0.387185005602539i | 0.00113689407644052-0.277859588073489i | 2.74387399510634E-07-0.00333128622257702i | 2.74387399510634E-07+0.0559858080470509i | 2.50041750321325E-09+0.00532287937487215i | 2.50041750321325E-09+0.00532287937487215i | 7.06972699046644E-10+0.00278234955890611i | 7.06972699046644E-10+0.00278234955890611i | 3.27564807624608E-10+0.00189390381924327i | 0.00149914508754931-0.385291101783296i | 0.0100985526180094+2.5954008700852i | -0.00491543961701374+0.0000191265375340638i | 0.00687379071370656+1.76665063745831i | -0.00491543961701374+0.0000191265375340638i | 0.00359283522397178+0.92345500993349i | -0.00491543961701374+0.0000191265375340638i | 0.000341201592807324+0.0877979595561822i | -0.00245771980850687+0.0000095632687670319i | -0.00245771980850687+0.0000095632687670319i | -0.00491543961701374+0.0000191265375340638i | 0.0024577 | 0.0024577 | 0.0049155 | 67.8107 | 67.8107 | 73.8313 | 179.7771
95499258.6021 | 600039538.4955 | 0.01+300.019769247766i | 0.00111101405775077-0.273312969547446i | 0.0600039538495533i | 6.7833966368962E-07-168.028283662573i | 2.93128384069389E-06-169.508995198353i | 4.29064795908181E-10-166.671122671671i | 0.00145517615006507-0.381464936093581i | 0.00111101405775077-0.273312969547446i | 2.69709366568092E-07-0.00329295598516448i | 2.69709366568092E-07+0.0567109978643888i | 2.45254125221554E-09+0.00538614490890077i | 2.45254125221554E-09+0.00538614490890077i | 6.93409360115591E-10+0.00281554881156342i | 6.93409360115591E-10+0.00281554881156342i | 3.21209369566872E-10+0.00191629006641376i | 0.00145517647127444-0.379548646027167i | 0.0101012329621473+2.6346696566845i | -0.00504879128814165+0.0000193577386644736i | 0.00687485692872096+1.79318194455497i | -0.00504879128814164+0.0000193577386644736i | 0.00359356089783405+0.937366406279139i | -0.00504879128814164+0.0000193577386644736i | 0.000340916719249317+0.0890266715490192i | -0.00252439564407082+0.0000096788693322368i | -0.00252439564407082+0.0000096788693322368i | -0.00504879128814164+0.0000193577386644736i | 0.0025244 | 0.0025244 | 0.0050488 | 68.0432 | 68.0432 | 74.0638 | 179.7803
96605087.899 | 606987668.8857 | 0.01+303.493834442836i | 0.00108572319196942-0.268802584249926i | 0.0606987668885672i | 6.47566518711455E-07-166.073744733047i | 2.79717367383654E-06-167.50336213588i | 4.09751970977356E-10-164.762906681945i | 0.00141274480138988-0.375862320924982i | 0.00108572319196942-0.268802584249926i | 2.65161556228358E-07-0.00325506022259712i | 2.65161556228358E-07+0.0574437066659701i | 2.40615750732214E-09+0.00545012316203087i | 2.40615750732214E-09+0.00545012316203087i | 6.80262692114534E-10+0.00284912091916323i | 6.80262692114534E-10+0.00284912091916323i | 3.15051318240842E-10+0.0019389300592454i | 0.0014127451164412-0.373923390865737i | 0.0101039769918713+2.67430642234122i | -0.00518529310672714+0.0000195917472512269i | 0.00687598376990585+1.819962458079i | -0.00518529310672714+0.0000195917472512269i | 0.00359431473937433+0.951408428987399i | -0.00518529310672714+0.0000195917472512269i | 0.00034064326532191+0.0902673852020839i | -0.00259264655336357+9.79587362561345E-06i | -0.00259264655336357+9.79587362561345E-06i | -0.00518529310672714+0.0000195917472512269i | 0.0025927 | 0.0025927 | 0.0051853 | 68.2749 | 68.2749 | 74.2955 | 179.7835
97723722.0956 | 614016254.8339 | 0.01+307.008127416928i | 0.00106100806600924-0.264327834134266i | 0.0614016254833856i | 6.1819472727912E-07-164.142647379369i | 2.66924735859462E-06-165.522952109101i | 3.91308481702465E-10-162.876545656204i | 0.00137178421027086-0.370373513139326i | 0.00106100806600924-0.264327834134266i | 2.60742055186286E-07-0.00321759380961156i | 2.60742055186286E-07+0.058184031673774i | 2.36123101976141E-09+0.00551482266127964i | 2.36123101976141E-09+0.00551482266127964i | 6.67522980217061E-10+0.00288307034479183i | 6.67522980217061E-10+0.00288307034479183i | 3.0908589680343E-10+0.00196182680817601i | 0.00137178451935676-0.36841168633115i | 0.0101067862400661+2.71431708810738i | -0.00532502002621544+0.0000198286031473975i | 0.00687717185631398+1.84699622068729i | -0.00532502002621544+0.0000198286031473975i | 0.00359509714095257+0.9655831858551i | -0.00532502002621544+0.0000198286031473975i | 0.000340381018403168+0.091520301391684i | -0.00266251001310772+9.91430157369875E-06i | -0.00266251001310772+9.91430157369875E-06i | -0.00532502002621544+0.0000198286031473975i | 0.0026625 | 0.0026625 | 0.0053251 | 68.5059 | 68.5059 | 74.5265 | 179.7867
98855309.4657 | 621126227.9715 | 0.01+310.56311398577i | 0.00103685557220703-0.259888125884003i | 0.0621126227971539i | 5.9016011671138E-07-162.234686375915i | 2.54721649408272E-06-163.56739673766i | 3.73695193833801E-10-161.011789022195i | 0.00133223141363049-0.364995022599637i | 0.00103685557220703-0.259888125884003i | 2.56449055226203E-07-0.00318055167168274i | 2.56449055226203E-07+0.0589320711254712i | 2.31772838866873E-09+0.00558025202749709i | 2.31772838866873E-09+0.00558025202749709i | 6.55181011375806E-10+0.00291740160105792i | 6.55181011375806E-10+0.00291740160105792i | 3.03308594242176E-10+0.00198498335732399i | 0.00133223171693908-0.363010039242313i | 0.0101096622779405+2.75470764851152i | -0.00546804883352212+0.0000200683468963825i | 0.00687842184347933+1.87428732336538i | -0.00546804883352211+0.0000200683468963825i | 0.00359590851311393+0.979892810380651i | -0.00546804883352211+0.0000200683468963825i | 0.000340129775320589+0.0927856227741622i | -0.00273402441676106+0.0000100341734481913i | -0.00273402441676106+0.0000100341734481913i | -0.00546804883352212+0.0000200683468963826i | 0.002734 | 0.002734 | 0.0054681 | 68.7361 | 68.7361 | 74.7567 | 179.7897
100000000 | 628318530.718 | 0.01+314.159265358979i | 0.00101325290136657-0.255482870833987i | 0.0628318530717959i | 5.63401477077695E-07-160.349561279051i | 2.43080635134597E-06-161.63633472122i | 3.56874734967063E-10-159.168389089545i | 0.00129402676420172-0.359723507592854i | 0.00101325290136657-0.255482870833987i | 2.52280855444385E-07-0.00314392878390267i | 2.52280855444385E-07+0.0596879242878932i | 2.27561802871245E-09+0.00564641997659056i | 2.27561802871245E-09+0.00564641997659056i | 6.43228065865068E-10+0.0029521192507131i | 6.43228065865068E-10+0.0029521192507131i | 2.97715140653698E-10+0.00200840278490682i | 0.00129402706191686-0.357715104807947i | 0.0101126067160411+2.7954841732225i | -0.00561445819565233+0.0000203110197491282i | 0.00687973442381013+1.90183990660993i | -0.00561445819565234+0.0000203110197491282i | 0.00359674928477139+0.994339462369802i | -0.00561445819565234+0.0000203110197491282i | 0.000339889342062574+0.094063553865932i | -0.00280722909782617+0.0000101555098745641i | -0.00280722909782617+0.0000101555098745641i | -0.00561445819565234+0.0000203110197491282i | 0.0028072 | 0.0028072 | 0.0056145 | 68.9656 | 68.9656 | 74.9862 | 179.7927

## Results
f_Hz | I_HOT_abs_A | I_RTN_abs_A | I_CM_abs_A | I_HOT_dBuA | I_RTN_dBuA | I_CM_dBuA | I_CM_phase_deg | Check frequency | Nearest row | I_HOT_dBuA | I_RTN_dBuA | I_CM_dBuA | I_CM_abs_A
100 | 0.49989 | 0.49989 | 0.99979 | 113.9775 | 113.9775 | 119.9981 | -1.4253e-05 | 100 | 2 | 113.9775 | 113.9775 | 119.9981 | 0.99979
101.1579 | 0.49989 | 0.49989 | 0.99979 | 113.9775 | 113.9775 | 119.9981 | -1.4418e-05 | 400 | 122 | 113.9782 | 113.9782 | 119.9988 | 0.99986
102.3293 | 0.49989 | 0.49989 | 0.99979 | 113.9775 | 113.9775 | 119.9981 | -1.4585e-05 | 1000 | 202 | 113.9821 | 113.9821 | 120.0027 | 1.0003
103.5142 | 0.49989 | 0.49989 | 0.99979 | 113.9775 | 113.9775 | 119.9981 | -1.4753e-05 | 10000 | 402 | 114.4502 | 114.4502 | 120.4708 | 1.0557
104.7129 | 0.49989 | 0.49989 | 0.99979 | 113.9775 | 113.9775 | 119.9981 | -1.4924e-05 | 100000 | 602 | 101.1909 | 101.1909 | 107.2115 | 0.22939
105.9254 | 0.49989 | 0.49989 | 0.99979 | 113.9775 | 113.9775 | 119.9981 | -1.5097e-05 | 1000000 | 802 | 44.947 | 44.947 | 50.9676 | 0.00035349
107.1519 | 0.49989 | 0.49989 | 0.99979 | 113.9775 | 113.9775 | 119.9981 | -1.5272e-05 | 10000000 | 1002 | 50.6671 | 50.6671 | 56.6877 | 0.00068294
108.3927 | 0.49989 | 0.49989 | 0.99979 | 113.9775 | 113.9775 | 119.9981 | -1.5449e-05 | 100000000 | 1202 | 68.9656 | 68.9656 | 74.9862 | 0.0056145
109.6478 | 0.49989 | 0.49989 | 0.99979 | 113.9775 | 113.9775 | 119.9981 | -1.5628e-05
110.9175 | 0.49989 | 0.49989 | 0.99979 | 113.9775 | 113.9775 | 119.9981 | -1.5809e-05
112.2018 | 0.49989 | 0.49989 | 0.99979 | 113.9775 | 113.9775 | 119.9981 | -1.5992e-05
113.5011 | 0.49989 | 0.49989 | 0.99979 | 113.9775 | 113.9775 | 119.9981 | -1.6177e-05
114.8154 | 0.49989 | 0.49989 | 0.99979 | 113.9776 | 113.9776 | 119.9981 | -1.6364e-05
116.1449 | 0.49989 | 0.49989 | 0.99979 | 113.9776 | 113.9776 | 119.9982 | -1.6554e-05
117.4898 | 0.49989 | 0.49989 | 0.99979 | 113.9776 | 113.9776 | 119.9982 | -1.6745e-05
118.8502 | 0.49989 | 0.49989 | 0.99979 | 113.9776 | 113.9776 | 119.9982 | -1.6939e-05
120.2264 | 0.49989 | 0.49989 | 0.99979 | 113.9776 | 113.9776 | 119.9982 | -1.7135e-05
121.6186 | 0.49989 | 0.49989 | 0.99979 | 113.9776 | 113.9776 | 119.9982 | -1.7334e-05
123.0269 | 0.49989 | 0.49989 | 0.99979 | 113.9776 | 113.9776 | 119.9982 | -1.7535e-05
124.4515 | 0.49989 | 0.49989 | 0.99979 | 113.9776 | 113.9776 | 119.9982 | -1.7738e-05
125.8925 | 0.49989 | 0.49989 | 0.99979 | 113.9776 | 113.9776 | 119.9982 | -1.7943e-05
127.3503 | 0.49989 | 0.49989 | 0.99979 | 113.9776 | 113.9776 | 119.9982 | -1.8151e-05
128.825 | 0.49989 | 0.49989 | 0.99979 | 113.9776 | 113.9776 | 119.9982 | -1.8361e-05
130.3167 | 0.49989 | 0.49989 | 0.99979 | 113.9776 | 113.9776 | 119.9982 | -1.8574e-05
131.8257 | 0.49989 | 0.49989 | 0.99979 | 113.9776 | 113.9776 | 119.9982 | -1.8789e-05
133.3521 | 0.49989 | 0.49989 | 0.99979 | 113.9776 | 113.9776 | 119.9982 | -1.9006e-05
134.8963 | 0.49989 | 0.49989 | 0.99979 | 113.9776 | 113.9776 | 119.9982 | -1.9226e-05
136.4583 | 0.49989 | 0.49989 | 0.99979 | 113.9776 | 113.9776 | 119.9982 | -1.9449e-05
138.0384 | 0.4999 | 0.4999 | 0.99979 | 113.9776 | 113.9776 | 119.9982 | -1.9674e-05
139.6368 | 0.4999 | 0.4999 | 0.99979 | 113.9776 | 113.9776 | 119.9982 | -1.9902e-05
141.2538 | 0.4999 | 0.4999 | 0.99979 | 113.9776 | 113.9776 | 119.9982 | -2.0132e-05
142.8894 | 0.4999 | 0.4999 | 0.99979 | 113.9776 | 113.9776 | 119.9982 | -2.0366e-05
144.544 | 0.4999 | 0.4999 | 0.99979 | 113.9776 | 113.9776 | 119.9982 | -2.0601e-05
146.2177 | 0.4999 | 0.4999 | 0.99979 | 113.9776 | 113.9776 | 119.9982 | -2.084e-05
147.9108 | 0.4999 | 0.4999 | 0.99979 | 113.9776 | 113.9776 | 119.9982 | -2.1081e-05
149.6236 | 0.4999 | 0.4999 | 0.99979 | 113.9776 | 113.9776 | 119.9982 | -2.1325e-05
151.3561 | 0.4999 | 0.4999 | 0.99979 | 113.9776 | 113.9776 | 119.9982 | -2.1572e-05
153.1087 | 0.4999 | 0.4999 | 0.99979 | 113.9776 | 113.9776 | 119.9982 | -2.1822e-05
154.8817 | 0.4999 | 0.4999 | 0.99979 | 113.9776 | 113.9776 | 119.9982 | -2.2075e-05
156.6751 | 0.4999 | 0.4999 | 0.99979 | 113.9776 | 113.9776 | 119.9982 | -2.233e-05
158.4893 | 0.4999 | 0.4999 | 0.99979 | 113.9776 | 113.9776 | 119.9982 | -2.2589e-05
160.3245 | 0.4999 | 0.4999 | 0.99979 | 113.9776 | 113.9776 | 119.9982 | -2.2851e-05
162.181 | 0.4999 | 0.4999 | 0.99979 | 113.9776 | 113.9776 | 119.9982 | -2.3115e-05
164.059 | 0.4999 | 0.4999 | 0.99979 | 113.9776 | 113.9776 | 119.9982 | -2.3383e-05
165.9587 | 0.4999 | 0.4999 | 0.99979 | 113.9776 | 113.9776 | 119.9982 | -2.3654e-05
167.8804 | 0.4999 | 0.4999 | 0.99979 | 113.9776 | 113.9776 | 119.9982 | -2.3927e-05
169.8244 | 0.4999 | 0.4999 | 0.9998 | 113.9776 | 113.9776 | 119.9982 | -2.4205e-05
171.7908 | 0.4999 | 0.4999 | 0.9998 | 113.9776 | 113.9776 | 119.9982 | -2.4485e-05
173.7801 | 0.4999 | 0.4999 | 0.9998 | 113.9776 | 113.9776 | 119.9982 | -2.4768e-05
175.7924 | 0.4999 | 0.4999 | 0.9998 | 113.9776 | 113.9776 | 119.9982 | -2.5055e-05
177.8279 | 0.4999 | 0.4999 | 0.9998 | 113.9776 | 113.9776 | 119.9982 | -2.5345e-05
179.8871 | 0.4999 | 0.4999 | 0.9998 | 113.9776 | 113.9776 | 119.9982 | -2.5639e-05
181.9701 | 0.4999 | 0.4999 | 0.9998 | 113.9776 | 113.9776 | 119.9982 | -2.5936e-05
184.0772 | 0.4999 | 0.4999 | 0.9998 | 113.9776 | 113.9776 | 119.9982 | -2.6236e-05
186.2087 | 0.4999 | 0.4999 | 0.9998 | 113.9776 | 113.9776 | 119.9982 | -2.654e-05
188.3649 | 0.4999 | 0.4999 | 0.9998 | 113.9777 | 113.9777 | 119.9983 | -2.6847e-05
190.5461 | 0.4999 | 0.4999 | 0.9998 | 113.9777 | 113.9777 | 119.9983 | -2.7158e-05
192.7525 | 0.4999 | 0.4999 | 0.9998 | 113.9777 | 113.9777 | 119.9983 | -2.7473e-05
194.9845 | 0.4999 | 0.4999 | 0.9998 | 113.9777 | 113.9777 | 119.9983 | -2.7791e-05
197.2423 | 0.4999 | 0.4999 | 0.9998 | 113.9777 | 113.9777 | 119.9983 | -2.8113e-05
199.5262 | 0.4999 | 0.4999 | 0.9998 | 113.9777 | 113.9777 | 119.9983 | -2.8438e-05
201.8366 | 0.4999 | 0.4999 | 0.9998 | 113.9777 | 113.9777 | 119.9983 | -2.8767e-05
204.1738 | 0.4999 | 0.4999 | 0.9998 | 113.9777 | 113.9777 | 119.9983 | -2.9101e-05
206.538 | 0.4999 | 0.4999 | 0.9998 | 113.9777 | 113.9777 | 119.9983 | -2.9438e-05
208.9296 | 0.4999 | 0.4999 | 0.9998 | 113.9777 | 113.9777 | 119.9983 | -2.9778e-05
211.3489 | 0.4999 | 0.4999 | 0.9998 | 113.9777 | 113.9777 | 119.9983 | -3.0123e-05
213.7962 | 0.4999 | 0.4999 | 0.9998 | 113.9777 | 113.9777 | 119.9983 | -3.0472e-05
216.2719 | 0.4999 | 0.4999 | 0.9998 | 113.9777 | 113.9777 | 119.9983 | -3.0825e-05
218.7762 | 0.4999 | 0.4999 | 0.99981 | 113.9777 | 113.9777 | 119.9983 | -3.1182e-05
221.3095 | 0.4999 | 0.4999 | 0.99981 | 113.9777 | 113.9777 | 119.9983 | -3.1543e-05
223.8721 | 0.4999 | 0.4999 | 0.99981 | 113.9777 | 113.9777 | 119.9983 | -3.1908e-05
226.4644 | 0.4999 | 0.4999 | 0.99981 | 113.9777 | 113.9777 | 119.9983 | -3.2278e-05
229.0868 | 0.4999 | 0.4999 | 0.99981 | 113.9777 | 113.9777 | 119.9983 | -3.2652e-05
231.7395 | 0.4999 | 0.4999 | 0.99981 | 113.9777 | 113.9777 | 119.9983 | -3.303e-05
234.4229 | 0.4999 | 0.4999 | 0.99981 | 113.9777 | 113.9777 | 119.9983 | -3.3412e-05
237.1374 | 0.4999 | 0.4999 | 0.99981 | 113.9777 | 113.9777 | 119.9983 | -3.3799e-05
239.8833 | 0.49991 | 0.49991 | 0.99981 | 113.9778 | 113.9778 | 119.9984 | -3.419e-05
242.661 | 0.49991 | 0.49991 | 0.99981 | 113.9778 | 113.9778 | 119.9984 | -3.4586e-05
245.4709 | 0.49991 | 0.49991 | 0.99981 | 113.9778 | 113.9778 | 119.9984 | -3.4987e-05
248.3133 | 0.49991 | 0.49991 | 0.99981 | 113.9778 | 113.9778 | 119.9984 | -3.5392e-05
251.1886 | 0.49991 | 0.49991 | 0.99981 | 113.9778 | 113.9778 | 119.9984 | -3.5802e-05
254.0973 | 0.49991 | 0.49991 | 0.99981 | 113.9778 | 113.9778 | 119.9984 | -3.6217e-05
257.0396 | 0.49991 | 0.49991 | 0.99982 | 113.9778 | 113.9778 | 119.9984 | -3.6636e-05
260.016 | 0.49991 | 0.49991 | 0.99982 | 113.9778 | 113.9778 | 119.9984 | -3.706e-05
263.0268 | 0.49991 | 0.49991 | 0.99982 | 113.9778 | 113.9778 | 119.9984 | -3.7489e-05
266.0725 | 0.49991 | 0.49991 | 0.99982 | 113.9778 | 113.9778 | 119.9984 | -3.7923e-05
269.1535 | 0.49991 | 0.49991 | 0.99982 | 113.9778 | 113.9778 | 119.9984 | -3.8363e-05
272.2701 | 0.49991 | 0.49991 | 0.99982 | 113.9778 | 113.9778 | 119.9984 | -3.8807e-05
275.4229 | 0.49991 | 0.49991 | 0.99982 | 113.9778 | 113.9778 | 119.9984 | -3.9256e-05
278.6121 | 0.49991 | 0.49991 | 0.99982 | 113.9778 | 113.9778 | 119.9984 | -3.9711e-05
281.8383 | 0.49991 | 0.49991 | 0.99982 | 113.9779 | 113.9779 | 119.9985 | -4.0171e-05
285.1018 | 0.49991 | 0.49991 | 0.99982 | 113.9779 | 113.9779 | 119.9985 | -4.0636e-05
288.4032 | 0.49991 | 0.49991 | 0.99982 | 113.9779 | 113.9779 | 119.9985 | -4.1107e-05
291.7427 | 0.49991 | 0.49991 | 0.99983 | 113.9779 | 113.9779 | 119.9985 | -4.1583e-05
295.1209 | 0.49991 | 0.49991 | 0.99983 | 113.9779 | 113.9779 | 119.9985 | -4.2064e-05
298.5383 | 0.49991 | 0.49991 | 0.99983 | 113.9779 | 113.9779 | 119.9985 | -4.2551e-05
301.9952 | 0.49991 | 0.49991 | 0.99983 | 113.9779 | 113.9779 | 119.9985 | -4.3044e-05
305.4921 | 0.49991 | 0.49991 | 0.99983 | 113.9779 | 113.9779 | 119.9985 | -4.3543e-05
309.0295 | 0.49992 | 0.49992 | 0.99983 | 113.9779 | 113.9779 | 119.9985 | -4.4047e-05
312.6079 | 0.49992 | 0.49992 | 0.99983 | 113.9779 | 113.9779 | 119.9985 | -4.4557e-05
316.2278 | 0.49992 | 0.49992 | 0.99983 | 113.9779 | 113.9779 | 119.9985 | -4.5073e-05
319.8895 | 0.49992 | 0.49992 | 0.99983 | 113.978 | 113.978 | 119.9986 | -4.5595e-05
323.5937 | 0.49992 | 0.49992 | 0.99984 | 113.978 | 113.978 | 119.9986 | -4.6123e-05
327.3407 | 0.49992 | 0.49992 | 0.99984 | 113.978 | 113.978 | 119.9986 | -4.6657e-05
331.1311 | 0.49992 | 0.49992 | 0.99984 | 113.978 | 113.978 | 119.9986 | -4.7197e-05
334.9654 | 0.49992 | 0.49992 | 0.99984 | 113.978 | 113.978 | 119.9986 | -4.7744e-05
338.8442 | 0.49992 | 0.49992 | 0.99984 | 113.978 | 113.978 | 119.9986 | -4.8297e-05
342.7678 | 0.49992 | 0.49992 | 0.99984 | 113.978 | 113.978 | 119.9986 | -4.8856e-05
346.7369 | 0.49992 | 0.49992 | 0.99984 | 113.978 | 113.978 | 119.9986 | -4.9422e-05
350.7519 | 0.49992 | 0.49992 | 0.99985 | 113.9781 | 113.9781 | 119.9987 | -4.9994e-05
354.8134 | 0.49992 | 0.49992 | 0.99985 | 113.9781 | 113.9781 | 119.9987 | -5.0573e-05
358.9219 | 0.49992 | 0.49992 | 0.99985 | 113.9781 | 113.9781 | 119.9987 | -5.1159e-05
363.0781 | 0.49992 | 0.49992 | 0.99985 | 113.9781 | 113.9781 | 119.9987 | -5.1752e-05
367.2823 | 0.49993 | 0.49993 | 0.99985 | 113.9781 | 113.9781 | 119.9987 | -5.2351e-05
371.5352 | 0.49993 | 0.49993 | 0.99985 | 113.9781 | 113.9781 | 119.9987 | -5.2957e-05
375.8374 | 0.49993 | 0.49993 | 0.99985 | 113.9781 | 113.9781 | 119.9987 | -5.3571e-05
380.1894 | 0.49993 | 0.49993 | 0.99986 | 113.9782 | 113.9782 | 119.9988 | -5.4191e-05
384.5918 | 0.49993 | 0.49993 | 0.99986 | 113.9782 | 113.9782 | 119.9988 | -5.4819e-05
389.0451 | 0.49993 | 0.49993 | 0.99986 | 113.9782 | 113.9782 | 119.9988 | -5.5453e-05
393.5501 | 0.49993 | 0.49993 | 0.99986 | 113.9782 | 113.9782 | 119.9988 | -5.6096e-05
398.1072 | 0.49993 | 0.49993 | 0.99986 | 113.9782 | 113.9782 | 119.9988 | -5.6745e-05
402.717 | 0.49993 | 0.49993 | 0.99987 | 113.9782 | 113.9782 | 119.9988 | -5.7403e-05
407.3803 | 0.49993 | 0.49993 | 0.99987 | 113.9783 | 113.9783 | 119.9989 | -5.8067e-05
412.0975 | 0.49993 | 0.49993 | 0.99987 | 113.9783 | 113.9783 | 119.9989 | -5.874e-05
416.8694 | 0.49994 | 0.49994 | 0.99987 | 113.9783 | 113.9783 | 119.9989 | -5.942e-05
421.6965 | 0.49994 | 0.49994 | 0.99987 | 113.9783 | 113.9783 | 119.9989 | -6.0108e-05
426.5795 | 0.49994 | 0.49994 | 0.99988 | 113.9783 | 113.9783 | 119.9989 | -6.0805e-05
431.5191 | 0.49994 | 0.49994 | 0.99988 | 113.9783 | 113.9783 | 119.9989 | -6.1509e-05
436.5158 | 0.49994 | 0.49994 | 0.99988 | 113.9784 | 113.9784 | 119.999 | -6.2221e-05
441.5704 | 0.49994 | 0.49994 | 0.99988 | 113.9784 | 113.9784 | 119.999 | -6.2942e-05
446.6836 | 0.49994 | 0.49994 | 0.99989 | 113.9784 | 113.9784 | 119.999 | -6.3671e-05
451.8559 | 0.49994 | 0.49994 | 0.99989 | 113.9784 | 113.9784 | 119.999 | -6.4408e-05
457.0882 | 0.49995 | 0.49995 | 0.99989 | 113.9785 | 113.9785 | 119.9991 | -6.5154e-05
462.381 | 0.49995 | 0.49995 | 0.99989 | 113.9785 | 113.9785 | 119.9991 | -6.5909e-05
467.7351 | 0.49995 | 0.49995 | 0.9999 | 113.9785 | 113.9785 | 119.9991 | -6.6672e-05
473.1513 | 0.49995 | 0.49995 | 0.9999 | 113.9785 | 113.9785 | 119.9991 | -6.7445e-05
478.6301 | 0.49995 | 0.49995 | 0.9999 | 113.9785 | 113.9785 | 119.9991 | -6.8226e-05
484.1724 | 0.49995 | 0.49995 | 0.9999 | 113.9786 | 113.9786 | 119.9992 | -6.9016e-05
489.7788 | 0.49995 | 0.49995 | 0.99991 | 113.9786 | 113.9786 | 119.9992 | -6.9815e-05
495.4502 | 0.49996 | 0.49996 | 0.99991 | 113.9786 | 113.9786 | 119.9992 | -7.0624e-05
501.1872 | 0.49996 | 0.49996 | 0.99991 | 113.9786 | 113.9786 | 119.9992 | -7.1442e-05
506.9907 | 0.49996 | 0.49996 | 0.99992 | 113.9787 | 113.9787 | 119.9993 | -7.227e-05
512.8614 | 0.49996 | 0.49996 | 0.99992 | 113.9787 | 113.9787 | 119.9993 | -7.3107e-05
518.8 | 0.49996 | 0.49996 | 0.99992 | 113.9787 | 113.9787 | 119.9993 | -7.3954e-05
524.8075 | 0.49996 | 0.49996 | 0.99993 | 113.9788 | 113.9788 | 119.9994 | -7.481e-05
530.8844 | 0.49996 | 0.49996 | 0.99993 | 113.9788 | 113.9788 | 119.9994 | -7.5677e-05
537.0318 | 0.49997 | 0.49997 | 0.99993 | 113.9788 | 113.9788 | 119.9994 | -7.6553e-05
543.2503 | 0.49997 | 0.49997 | 0.99994 | 113.9788 | 113.9788 | 119.9994 | -7.744e-05
549.5409 | 0.49997 | 0.49997 | 0.99994 | 113.9789 | 113.9789 | 119.9995 | -7.8337e-05
555.9043 | 0.49997 | 0.49997 | 0.99994 | 113.9789 | 113.9789 | 119.9995 | -7.9245e-05
562.3413 | 0.49997 | 0.49997 | 0.99995 | 113.9789 | 113.9789 | 119.9995 | -8.0162e-05
568.8529 | 0.49998 | 0.49998 | 0.99995 | 113.979 | 113.979 | 119.9996 | -8.1091e-05
575.4399 | 0.49998 | 0.49998 | 0.99996 | 113.979 | 113.979 | 119.9996 | -8.203e-05
582.1032 | 0.49998 | 0.49998 | 0.99996 | 113.979 | 113.979 | 119.9996 | -8.2981e-05
588.8437 | 0.49998 | 0.49998 | 0.99996 | 113.9791 | 113.9791 | 119.9997 | -8.3942e-05
595.6621 | 0.49998 | 0.49998 | 0.99997 | 113.9791 | 113.9791 | 119.9997 | -8.4914e-05
602.5596 | 0.49999 | 0.49999 | 0.99997 | 113.9792 | 113.9792 | 119.9998 | -8.5898e-05
609.5369 | 0.49999 | 0.49999 | 0.99998 | 113.9792 | 113.9792 | 119.9998 | -8.6893e-05
616.595 | 0.49999 | 0.49999 | 0.99998 | 113.9792 | 113.9792 | 119.9998 | -8.79e-05
623.7348 | 0.49999 | 0.49999 | 0.99999 | 113.9793 | 113.9793 | 119.9999 | -8.8918e-05
630.9573 | 0.5 | 0.5 | 0.99999 | 113.9793 | 113.9793 | 119.9999 | -8.9948e-05
638.2635 | 0.5 | 0.5 | 1 | 113.9794 | 113.9794 | 120 | -9.099e-05
645.6542 | 0.5 | 0.5 | 1 | 113.9794 | 113.9794 | 120 | -9.2044e-05
653.1306 | 0.5 | 0.5 | 1 | 113.9795 | 113.9795 | 120.0001 | -9.3111e-05
660.6934 | 0.50001 | 0.50001 | 1 | 113.9795 | 113.9795 | 120.0001 | -9.4189e-05
668.3439 | 0.50001 | 0.50001 | 1 | 113.9795 | 113.9795 | 120.0001 | -9.5281e-05
676.083 | 0.50001 | 0.50001 | 1 | 113.9796 | 113.9796 | 120.0002 | -9.6384e-05
683.9116 | 0.50001 | 0.50001 | 1 | 113.9796 | 113.9796 | 120.0002 | -9.7501e-05
691.831 | 0.50002 | 0.50002 | 1 | 113.9797 | 113.9797 | 120.0003 | -9.8631e-05
699.842 | 0.50002 | 0.50002 | 1 | 113.9797 | 113.9797 | 120.0003 | -9.9774e-05
707.9458 | 0.50002 | 0.50002 | 1 | 113.9798 | 113.9798 | 120.0004 | -0.00010093
716.1434 | 0.50003 | 0.50003 | 1.0001 | 113.9798 | 113.9798 | 120.0004 | -0.0001021
724.436 | 0.50003 | 0.50003 | 1.0001 | 113.9799 | 113.9799 | 120.0005 | -0.00010328
732.8245 | 0.50003 | 0.50003 | 1.0001 | 113.98 | 113.98 | 120.0006 | -0.00010448
741.3102 | 0.50004 | 0.50004 | 1.0001 | 113.98 | 113.98 | 120.0006 | -0.00010569
749.8942 | 0.50004 | 0.50004 | 1.0001 | 113.9801 | 113.9801 | 120.0007 | -0.00010691
758.5776 | 0.50004 | 0.50004 | 1.0001 | 113.9801 | 113.9801 | 120.0007 | -0.00010815
767.3615 | 0.50005 | 0.50005 | 1.0001 | 113.9802 | 113.9802 | 120.0008 | -0.00010941
776.2471 | 0.50005 | 0.50005 | 1.0001 | 113.9803 | 113.9803 | 120.0009 | -0.00011067
785.2356 | 0.50005 | 0.50005 | 1.0001 | 113.9803 | 113.9803 | 120.0009 | -0.00011196
794.3282 | 0.50006 | 0.50006 | 1.0001 | 113.9804 | 113.9804 | 120.001 | -0.00011325
803.5261 | 0.50006 | 0.50006 | 1.0001 | 113.9805 | 113.9805 | 120.0011 | -0.00011457
812.8305 | 0.50006 | 0.50006 | 1.0001 | 113.9805 | 113.9805 | 120.0011 | -0.00011589
822.2426 | 0.50007 | 0.50007 | 1.0001 | 113.9806 | 113.9806 | 120.0012 | -0.00011724
831.7638 | 0.50007 | 0.50007 | 1.0001 | 113.9807 | 113.9807 | 120.0013 | -0.0001186
841.3951 | 0.50008 | 0.50008 | 1.0002 | 113.9807 | 113.9807 | 120.0013 | -0.00011997
851.138 | 0.50008 | 0.50008 | 1.0002 | 113.9808 | 113.9808 | 120.0014 | -0.00012136
860.9938 | 0.50009 | 0.50009 | 1.0002 | 113.9809 | 113.9809 | 120.0015 | -0.00012277
870.9636 | 0.50009 | 0.50009 | 1.0002 | 113.981 | 113.981 | 120.0016 | -0.00012419
881.0489 | 0.5001 | 0.5001 | 1.0002 | 113.9811 | 113.9811 | 120.0017 | -0.00012563
891.2509 | 0.5001 | 0.5001 | 1.0002 | 113.9811 | 113.9811 | 120.0017 | -0.00012708
901.5711 | 0.50011 | 0.50011 | 1.0002 | 113.9812 | 113.9812 | 120.0018 | -0.00012856
912.0108 | 0.50011 | 0.50011 | 1.0002 | 113.9813 | 113.9813 | 120.0019 | -0.00013005
922.5714 | 0.50012 | 0.50012 | 1.0002 | 113.9814 | 113.9814 | 120.002 | -0.00013156
933.2543 | 0.50012 | 0.50012 | 1.0002 | 113.9815 | 113.9815 | 120.0021 | -0.00013308
944.0609 | 0.50013 | 0.50013 | 1.0003 | 113.9816 | 113.9816 | 120.0022 | -0.00013462
954.9926 | 0.50013 | 0.50013 | 1.0003 | 113.9817 | 113.9817 | 120.0023 | -0.00013618
966.0509 | 0.50014 | 0.50014 | 1.0003 | 113.9818 | 113.9818 | 120.0024 | -0.00013776
977.2372 | 0.50014 | 0.50014 | 1.0003 | 113.9819 | 113.9819 | 120.0025 | -0.00013936
988.5531 | 0.50015 | 0.50015 | 1.0003 | 113.982 | 113.982 | 120.0026 | -0.00014097
1000 | 0.50015 | 0.50015 | 1.0003 | 113.9821 | 113.9821 | 120.0027 | -0.00014261
1011.5795 | 0.50016 | 0.50016 | 1.0003 | 113.9822 | 113.9822 | 120.0028 | -0.00014426
1023.293 | 0.50017 | 0.50017 | 1.0003 | 113.9823 | 113.9823 | 120.0029 | -0.00014593
1035.1422 | 0.50017 | 0.50017 | 1.0003 | 113.9824 | 113.9824 | 120.003 | -0.00014763
1047.1285 | 0.50018 | 0.50018 | 1.0004 | 113.9825 | 113.9825 | 120.0031 | -0.00014934
1059.2537 | 0.50019 | 0.50019 | 1.0004 | 113.9827 | 113.9827 | 120.0033 | -0.00015107
1071.5193 | 0.50019 | 0.50019 | 1.0004 | 113.9828 | 113.9828 | 120.0034 | -0.00015282
1083.9269 | 0.5002 | 0.5002 | 1.0004 | 113.9829 | 113.9829 | 120.0035 | -0.00015459
1096.4782 | 0.50021 | 0.50021 | 1.0004 | 113.983 | 113.983 | 120.0036 | -0.00015639
1109.1748 | 0.50022 | 0.50022 | 1.0004 | 113.9832 | 113.9832 | 120.0038 | -0.0001582
1122.0185 | 0.50022 | 0.50022 | 1.0004 | 113.9833 | 113.9833 | 120.0039 | -0.00016003
1135.0108 | 0.50023 | 0.50023 | 1.0005 | 113.9834 | 113.9834 | 120.004 | -0.00016189
1148.1536 | 0.50024 | 0.50024 | 1.0005 | 113.9836 | 113.9836 | 120.0042 | -0.00016377
1161.4486 | 0.50025 | 0.50025 | 1.0005 | 113.9837 | 113.9837 | 120.0043 | -0.00016567
1174.8976 | 0.50026 | 0.50026 | 1.0005 | 113.9838 | 113.9838 | 120.0044 | -0.00016759
1188.5022 | 0.50026 | 0.50026 | 1.0005 | 113.984 | 113.984 | 120.0046 | -0.00016953
1202.2644 | 0.50027 | 0.50027 | 1.0005 | 113.9841 | 113.9841 | 120.0047 | -0.0001715
1216.186 | 0.50028 | 0.50028 | 1.0006 | 113.9843 | 113.9843 | 120.0049 | -0.00017349
1230.2688 | 0.50029 | 0.50029 | 1.0006 | 113.9845 | 113.9845 | 120.0051 | -0.0001755
1244.5146 | 0.5003 | 0.5003 | 1.0006 | 113.9846 | 113.9846 | 120.0052 | -0.00017754
1258.9254 | 0.50031 | 0.50031 | 1.0006 | 113.9848 | 113.9848 | 120.0054 | -0.0001796
1273.5031 | 0.50032 | 0.50032 | 1.0006 | 113.985 | 113.985 | 120.0056 | -0.00018168
1288.2496 | 0.50033 | 0.50033 | 1.0007 | 113.9851 | 113.9851 | 120.0057 | -0.00018379
1303.1668 | 0.50034 | 0.50034 | 1.0007 | 113.9853 | 113.9853 | 120.0059 | -0.00018592
1318.2567 | 0.50035 | 0.50035 | 1.0007 | 113.9855 | 113.9855 | 120.0061 | -0.00018808
1333.5214 | 0.50036 | 0.50036 | 1.0007 | 113.9857 | 113.9857 | 120.0063 | -0.00019026
1348.9629 | 0.50037 | 0.50037 | 1.0007 | 113.9859 | 113.9859 | 120.0065 | -0.00019247
1364.5831 | 0.50038 | 0.50038 | 1.0008 | 113.9861 | 113.9861 | 120.0067 | -0.0001947
1380.3843 | 0.50039 | 0.50039 | 1.0008 | 113.9863 | 113.9863 | 120.0069 | -0.00019696
1396.3684 | 0.50041 | 0.50041 | 1.0008 | 113.9865 | 113.9865 | 120.0071 | -0.00019925
1412.5375 | 0.50042 | 0.50042 | 1.0008 | 113.9867 | 113.9867 | 120.0073 | -0.00020156
1428.894 | 0.50043 | 0.50043 | 1.0009 | 113.9869 | 113.9869 | 120.0075 | -0.0002039
1445.4398 | 0.50044 | 0.50044 | 1.0009 | 113.9871 | 113.9871 | 120.0077 | -0.00020626
1462.1772 | 0.50046 | 0.50046 | 1.0009 | 113.9873 | 113.9873 | 120.0079 | -0.00020866
1479.1084 | 0.50047 | 0.50047 | 1.0009 | 113.9876 | 113.9876 | 120.0082 | -0.00021108
1496.2357 | 0.50048 | 0.50048 | 1.001 | 113.9878 | 113.9878 | 120.0084 | -0.00021353
1513.5612 | 0.5005 | 0.5005 | 1.001 | 113.988 | 113.988 | 120.0086 | -0.00021601
1531.0875 | 0.50051 | 0.50051 | 1.001 | 113.9883 | 113.9883 | 120.0089 | -0.00021852
1548.8166 | 0.50053 | 0.50053 | 1.0011 | 113.9885 | 113.9885 | 120.0091 | -0.00022106
1566.7511 | 0.50054 | 0.50054 | 1.0011 | 113.9888 | 113.9888 | 120.0094 | -0.00022362
1584.8932 | 0.50056 | 0.50056 | 1.0011 | 113.9891 | 113.9891 | 120.0097 | -0.00022622
1603.2454 | 0.50057 | 0.50057 | 1.0011 | 113.9893 | 113.9893 | 120.0099 | -0.00022885
1621.8101 | 0.50059 | 0.50059 | 1.0012 | 113.9896 | 113.9896 | 120.0102 | -0.00023151
1640.5898 | 0.5006 | 0.5006 | 1.0012 | 113.9899 | 113.9899 | 120.0105 | -0.0002342
1659.5869 | 0.50062 | 0.50062 | 1.0012 | 113.9902 | 113.9902 | 120.0108 | -0.00023692
1678.804 | 0.50064 | 0.50064 | 1.0013 | 113.9905 | 113.9905 | 120.0111 | -0.00023967
1698.2437 | 0.50065 | 0.50065 | 1.0013 | 113.9908 | 113.9908 | 120.0114 | -0.00024245
1717.9084 | 0.50067 | 0.50067 | 1.0013 | 113.9911 | 113.9911 | 120.0117 | -0.00024527
1737.8008 | 0.50069 | 0.50069 | 1.0014 | 113.9914 | 113.9914 | 120.012 | -0.00024812
1757.9236 | 0.50071 | 0.50071 | 1.0014 | 113.9917 | 113.9917 | 120.0123 | -0.000251
1778.2794 | 0.50073 | 0.50073 | 1.0015 | 113.992 | 113.992 | 120.0126 | -0.00025392
1798.8709 | 0.50075 | 0.50075 | 1.0015 | 113.9924 | 113.9924 | 120.013 | -0.00025687
1819.7009 | 0.50077 | 0.50077 | 1.0015 | 113.9927 | 113.9927 | 120.0133 | -0.00025986
1840.772 | 0.50079 | 0.50079 | 1.0016 | 113.9931 | 113.9931 | 120.0137 | -0.00026288
1862.0871 | 0.50081 | 0.50081 | 1.0016 | 113.9935 | 113.9935 | 120.0141 | -0.00026594
1883.6491 | 0.50083 | 0.50083 | 1.0017 | 113.9938 | 113.9938 | 120.0144 | -0.00026903
1905.4607 | 0.50085 | 0.50085 | 1.0017 | 113.9942 | 113.9942 | 120.0148 | -0.00027216
1927.5249 | 0.50088 | 0.50088 | 1.0018 | 113.9946 | 113.9946 | 120.0152 | -0.00027532
1949.8446 | 0.5009 | 0.5009 | 1.0018 | 113.995 | 113.995 | 120.0156 | -0.00027853
1972.4227 | 0.50092 | 0.50092 | 1.0018 | 113.9954 | 113.9954 | 120.016 | -0.00028177
1995.2623 | 0.50095 | 0.50095 | 1.0019 | 113.9958 | 113.9958 | 120.0164 | -0.00028504
2018.3664 | 0.50097 | 0.50097 | 1.0019 | 113.9962 | 113.9962 | 120.0168 | -0.00028836
2041.7379 | 0.501 | 0.501 | 1.002 | 113.9967 | 113.9967 | 120.0173 | -0.00029172
2065.3802 | 0.50102 | 0.50102 | 1.002 | 113.9971 | 113.9971 | 120.0177 | -0.00029511
2089.2961 | 0.50105 | 0.50105 | 1.0021 | 113.9976 | 113.9976 | 120.0182 | -0.00029854
2113.489 | 0.50108 | 0.50108 | 1.0022 | 113.9981 | 113.9981 | 120.0187 | -0.00030202
2137.9621 | 0.5011 | 0.5011 | 1.0022 | 113.9985 | 113.9985 | 120.0191 | -0.00030554
2162.7185 | 0.50113 | 0.50113 | 1.0023 | 113.999 | 113.999 | 120.0196 | -0.00030909
2187.7616 | 0.50116 | 0.50116 | 1.0023 | 113.9995 | 113.9995 | 120.0201 | -0.00031269
2213.0947 | 0.50119 | 0.50119 | 1.0024 | 114 | 114 | 120.0206 | -0.00031633
2238.7211 | 0.50122 | 0.50122 | 1.0024 | 114.0006 | 114.0006 | 120.0212 | -0.00032002
2264.6443 | 0.50125 | 0.50125 | 1.0025 | 114.0011 | 114.0011 | 120.0217 | -0.00032375
2290.8677 | 0.50128 | 0.50128 | 1.0026 | 114.0017 | 114.0017 | 120.0223 | -0.00032752
2317.3946 | 0.50132 | 0.50132 | 1.0026 | 114.0022 | 114.0022 | 120.0228 | -0.00033134
2344.2288 | 0.50135 | 0.50135 | 1.0027 | 114.0028 | 114.0028 | 120.0234 | -0.0003352
2371.3737 | 0.50138 | 0.50138 | 1.0028 | 114.0034 | 114.0034 | 120.024 | -0.0003391
2398.8329 | 0.50142 | 0.50142 | 1.0028 | 114.004 | 114.004 | 120.0246 | -0.00034306
2426.6101 | 0.50145 | 0.50145 | 1.0029 | 114.0046 | 114.0046 | 120.0252 | -0.00034706
2454.7089 | 0.50149 | 0.50149 | 1.003 | 114.0053 | 114.0053 | 120.0259 | -0.0003511
2483.1331 | 0.50153 | 0.50153 | 1.0031 | 114.0059 | 114.0059 | 120.0265 | -0.0003552
2511.8864 | 0.50157 | 0.50157 | 1.0031 | 114.0066 | 114.0066 | 120.0272 | -0.00035934
2540.9727 | 0.50161 | 0.50161 | 1.0032 | 114.0072 | 114.0072 | 120.0278 | -0.00036354
2570.3958 | 0.50165 | 0.50165 | 1.0033 | 114.0079 | 114.0079 | 120.0285 | -0.00036778
2600.1596 | 0.50169 | 0.50169 | 1.0034 | 114.0086 | 114.0086 | 120.0292 | -0.00037207
2630.268 | 0.50173 | 0.50173 | 1.0035 | 114.0094 | 114.0094 | 120.03 | -0.00037641
2660.7251 | 0.50177 | 0.50177 | 1.0035 | 114.0101 | 114.0101 | 120.0307 | -0.00038081
2691.5348 | 0.50182 | 0.50182 | 1.0036 | 114.0109 | 114.0109 | 120.0315 | -0.00038526
2722.7013 | 0.50186 | 0.50186 | 1.0037 | 114.0117 | 114.0117 | 120.0323 | -0.00038976
2754.2287 | 0.50191 | 0.50191 | 1.0038 | 114.0125 | 114.0125 | 120.0331 | -0.00039431
2786.1212 | 0.50195 | 0.50195 | 1.0039 | 114.0133 | 114.0133 | 120.0339 | -0.00039892
2818.3829 | 0.502 | 0.502 | 1.004 | 114.0141 | 114.0141 | 120.0347 | -0.00040358
2851.0183 | 0.50205 | 0.50205 | 1.0041 | 114.015 | 114.015 | 120.0356 | -0.0004083
2884.0315 | 0.5021 | 0.5021 | 1.0042 | 114.0158 | 114.0158 | 120.0364 | -0.00041307
2917.427 | 0.50215 | 0.50215 | 1.0043 | 114.0167 | 114.0167 | 120.0373 | -0.0004179
2951.2092 | 0.50221 | 0.50221 | 1.0044 | 114.0176 | 114.0176 | 120.0382 | -0.00042279
2985.3826 | 0.50226 | 0.50226 | 1.0045 | 114.0186 | 114.0186 | 120.0392 | -0.00042774
3019.9517 | 0.50232 | 0.50232 | 1.0046 | 114.0195 | 114.0195 | 120.0401 | -0.00043274
3054.9211 | 0.50237 | 0.50237 | 1.0047 | 114.0205 | 114.0205 | 120.0411 | -0.00043781
3090.2954 | 0.50243 | 0.50243 | 1.0049 | 114.0215 | 114.0215 | 120.0421 | -0.00044294
3126.0794 | 0.50249 | 0.50249 | 1.005 | 114.0226 | 114.0226 | 120.0432 | -0.00044812
3162.2777 | 0.50255 | 0.50255 | 1.0051 | 114.0236 | 114.0236 | 120.0442 | -0.00045337
3198.8951 | 0.50261 | 0.50261 | 1.0052 | 114.0247 | 114.0247 | 120.0453 | -0.00045869
3235.9366 | 0.50268 | 0.50268 | 1.0054 | 114.0258 | 114.0258 | 120.0464 | -0.00046407
3273.4069 | 0.50274 | 0.50274 | 1.0055 | 114.0269 | 114.0269 | 120.0475 | -0.00046951
3311.3112 | 0.50281 | 0.50281 | 1.0056 | 114.0281 | 114.0281 | 120.0487 | -0.00047501
3349.6544 | 0.50288 | 0.50288 | 1.0058 | 114.0293 | 114.0293 | 120.0499 | -0.00048059
3388.4416 | 0.50295 | 0.50295 | 1.0059 | 114.0305 | 114.0305 | 120.0511 | -0.00048623
3427.6779 | 0.50302 | 0.50302 | 1.006 | 114.0317 | 114.0317 | 120.0523 | -0.00049194
3467.3685 | 0.50309 | 0.50309 | 1.0062 | 114.033 | 114.033 | 120.0536 | -0.00049771
3507.5187 | 0.50317 | 0.50317 | 1.0063 | 114.0343 | 114.0343 | 120.0549 | -0.00050356
3548.1339 | 0.50325 | 0.50325 | 1.0065 | 114.0356 | 114.0356 | 120.0562 | -0.00050948
3589.2193 | 0.50332 | 0.50332 | 1.0066 | 114.037 | 114.037 | 120.0576 | -0.00051547
3630.7805 | 0.5034 | 0.5034 | 1.0068 | 114.0383 | 114.0383 | 120.0589 | -0.00052153
3672.823 | 0.50349 | 0.50349 | 1.007 | 114.0398 | 114.0398 | 120.0604 | -0.00052766
3715.3523 | 0.50357 | 0.50357 | 1.0071 | 114.0412 | 114.0412 | 120.0618 | -0.00053387
3758.374 | 0.50366 | 0.50366 | 1.0073 | 114.0427 | 114.0427 | 120.0633 | -0.00054016
3801.894 | 0.50375 | 0.50375 | 1.0075 | 114.0442 | 114.0442 | 120.0648 | -0.00054652
3845.9178 | 0.50384 | 0.50384 | 1.0077 | 114.0458 | 114.0458 | 120.0664 | -0.00055296
3890.4514 | 0.50393 | 0.50393 | 1.0079 | 114.0474 | 114.0474 | 120.068 | -0.00055948
3935.5008 | 0.50402 | 0.50402 | 1.008 | 114.049 | 114.049 | 120.0696 | -0.00056607
3981.0717 | 0.50412 | 0.50412 | 1.0082 | 114.0507 | 114.0507 | 120.0713 | -0.00057275
4027.1703 | 0.50422 | 0.50422 | 1.0084 | 114.0524 | 114.0524 | 120.073 | -0.00057951
4073.8028 | 0.50432 | 0.50432 | 1.0086 | 114.0542 | 114.0542 | 120.0748 | -0.00058635
4120.9752 | 0.50443 | 0.50443 | 1.0089 | 114.056 | 114.056 | 120.0766 | -0.00059328
4168.6938 | 0.50453 | 0.50453 | 1.0091 | 114.0578 | 114.0578 | 120.0784 | -0.00060029
4216.965 | 0.50464 | 0.50464 | 1.0093 | 114.0597 | 114.0597 | 120.0803 | -0.00060739
4265.7952 | 0.50475 | 0.50475 | 1.0095 | 114.0616 | 114.0616 | 120.0822 | -0.00061457
4315.1908 | 0.50487 | 0.50487 | 1.0097 | 114.0636 | 114.0636 | 120.0842 | -0.00062184
4365.1583 | 0.50499 | 0.50499 | 1.01 | 114.0656 | 114.0656 | 120.0862 | -0.00062921
4415.7045 | 0.50511 | 0.50511 | 1.0102 | 114.0677 | 114.0677 | 120.0883 | -0.00063666
4466.8359 | 0.50523 | 0.50523 | 1.0105 | 114.0698 | 114.0698 | 120.0904 | -0.00064421
4518.5594 | 0.50535 | 0.50535 | 1.0107 | 114.0719 | 114.0719 | 120.0925 | -0.00065185
4570.8819 | 0.50548 | 0.50548 | 1.011 | 114.0741 | 114.0741 | 120.0947 | -0.00065958
4623.8102 | 0.50562 | 0.50562 | 1.0112 | 114.0764 | 114.0764 | 120.097 | -0.00066741
4677.3514 | 0.50575 | 0.50575 | 1.0115 | 114.0787 | 114.0787 | 120.0993 | -0.00067534
4731.5126 | 0.50589 | 0.50589 | 1.0118 | 114.0811 | 114.0811 | 120.1017 | -0.00068337
4786.3009 | 0.50603 | 0.50603 | 1.0121 | 114.0835 | 114.0835 | 120.1041 | -0.0006915
4841.7237 | 0.50617 | 0.50617 | 1.0123 | 114.086 | 114.086 | 120.1066 | -0.00069973
4897.7882 | 0.50632 | 0.50632 | 1.0126 | 114.0885 | 114.0885 | 120.1091 | -0.00070806
4954.5019 | 0.50647 | 0.50647 | 1.0129 | 114.0912 | 114.0912 | 120.1118 | -0.0007165
5011.8723 | 0.50663 | 0.50663 | 1.0133 | 114.0938 | 114.0938 | 120.1144 | -0.00072504
5069.9071 | 0.50679 | 0.50679 | 1.0136 | 114.0965 | 114.0965 | 120.1171 | -0.00073369
5128.6138 | 0.50695 | 0.50695 | 1.0139 | 114.0993 | 114.0993 | 120.1199 | -0.00074245
5188.0004 | 0.50712 | 0.50712 | 1.0142 | 114.1022 | 114.1022 | 120.1228 | -0.00075133
5248.0746 | 0.50729 | 0.50729 | 1.0146 | 114.1051 | 114.1051 | 120.1257 | -0.00076031
5308.8444 | 0.50746 | 0.50746 | 1.0149 | 114.1081 | 114.1081 | 120.1287 | -0.00076941
5370.318 | 0.50764 | 0.50764 | 1.0153 | 114.1112 | 114.1112 | 120.1318 | -0.00077862
5432.5033 | 0.50783 | 0.50783 | 1.0157 | 114.1143 | 114.1143 | 120.1349 | -0.00078796
5495.4087 | 0.50802 | 0.50802 | 1.016 | 114.1175 | 114.1175 | 120.1381 | -0.00079741
5559.0426 | 0.50821 | 0.50821 | 1.0164 | 114.1208 | 114.1208 | 120.1414 | -0.00080698
5623.4133 | 0.5084 | 0.5084 | 1.0168 | 114.1242 | 114.1242 | 120.1448 | -0.00081668
5688.5293 | 0.50861 | 0.50861 | 1.0172 | 114.1276 | 114.1276 | 120.1482 | -0.0008265
5754.3994 | 0.50881 | 0.50881 | 1.0176 | 114.1312 | 114.1312 | 120.1518 | -0.00083645
5821.0322 | 0.50902 | 0.50902 | 1.018 | 114.1348 | 114.1348 | 120.1554 | -0.00084652
5888.4366 | 0.50924 | 0.50924 | 1.0185 | 114.1385 | 114.1385 | 120.1591 | -0.00085673
5956.6214 | 0.50946 | 0.50946 | 1.0189 | 114.1423 | 114.1423 | 120.1629 | -0.00086707
6025.5959 | 0.50969 | 0.50969 | 1.0194 | 114.1461 | 114.1461 | 120.1667 | -0.00087755
6095.369 | 0.50992 | 0.50992 | 1.0198 | 114.1501 | 114.1501 | 120.1707 | -0.00088816
6165.95 | 0.51016 | 0.51016 | 1.0203 | 114.1542 | 114.1542 | 120.1748 | -0.00089891
6237.3484 | 0.51041 | 0.51041 | 1.0208 | 114.1583 | 114.1583 | 120.1789 | -0.0009098
6309.5734 | 0.51066 | 0.51066 | 1.0213 | 114.1626 | 114.1626 | 120.1832 | -0.00092084
6382.6349 | 0.51091 | 0.51091 | 1.0218 | 114.1669 | 114.1669 | 120.1875 | -0.00093202
6456.5423 | 0.51118 | 0.51118 | 1.0224 | 114.1714 | 114.1714 | 120.192 | -0.00094335
6531.3055 | 0.51144 | 0.51144 | 1.0229 | 114.176 | 114.176 | 120.1966 | -0.00095483
6606.9345 | 0.51172 | 0.51172 | 1.0234 | 114.1807 | 114.1807 | 120.2013 | -0.00096647
6683.4392 | 0.512 | 0.512 | 1.024 | 114.1854 | 114.1854 | 120.206 | -0.00097826
6760.8298 | 0.51229 | 0.51229 | 1.0246 | 114.1903 | 114.1903 | 120.2109 | -0.00099021
6839.1165 | 0.51259 | 0.51259 | 1.0252 | 114.1954 | 114.1954 | 120.216 | -0.0010023
6918.3097 | 0.51289 | 0.51289 | 1.0258 | 114.2005 | 114.2005 | 120.2211 | -0.0010146
6998.42 | 0.5132 | 0.5132 | 1.0264 | 114.2058 | 114.2058 | 120.2264 | -0.001027
7079.4578 | 0.51352 | 0.51352 | 1.027 | 114.2112 | 114.2112 | 120.2318 | -0.0010396
7161.4341 | 0.51385 | 0.51385 | 1.0277 | 114.2167 | 114.2167 | 120.2373 | -0.0010524
7244.3596 | 0.51418 | 0.51418 | 1.0284 | 114.2223 | 114.2223 | 120.2429 | -0.0010654
7328.2453 | 0.51452 | 0.51452 | 1.029 | 114.2281 | 114.2281 | 120.2487 | -0.0010785
7413.1024 | 0.51488 | 0.51488 | 1.0298 | 114.234 | 114.234 | 120.2546 | -0.0010918
7498.9421 | 0.51524 | 0.51524 | 1.0305 | 114.2401 | 114.2401 | 120.2607 | -0.0011053
7585.7758 | 0.5156 | 0.5156 | 1.0312 | 114.2463 | 114.2463 | 120.2669 | -0.001119
7673.6149 | 0.51598 | 0.51598 | 1.032 | 114.2527 | 114.2527 | 120.2733 | -0.0011329
7762.4712 | 0.51637 | 0.51637 | 1.0327 | 114.2592 | 114.2592 | 120.2798 | -0.001147
7852.3563 | 0.51677 | 0.51677 | 1.0335 | 114.2659 | 114.2659 | 120.2865 | -0.0011612
7943.2823 | 0.51717 | 0.51717 | 1.0343 | 114.2727 | 114.2727 | 120.2933 | -0.0011757
8035.2612 | 0.51759 | 0.51759 | 1.0352 | 114.2797 | 114.2797 | 120.3003 | -0.0011904
8128.3052 | 0.51802 | 0.51802 | 1.036 | 114.2869 | 114.2869 | 120.3075 | -0.0012053
8222.4265 | 0.51845 | 0.51845 | 1.0369 | 114.2942 | 114.2942 | 120.3148 | -0.0012204
8317.6377 | 0.5189 | 0.5189 | 1.0378 | 114.3017 | 114.3017 | 120.3223 | -0.0012357
8413.9514 | 0.51936 | 0.51936 | 1.0387 | 114.3094 | 114.3094 | 120.33 | -0.0012512
8511.3804 | 0.51984 | 0.51984 | 1.0397 | 114.3173 | 114.3173 | 120.3379 | -0.001267
8609.9375 | 0.52032 | 0.52032 | 1.0406 | 114.3254 | 114.3254 | 120.346 | -0.001283
8709.6359 | 0.52082 | 0.52082 | 1.0416 | 114.3337 | 114.3337 | 120.3543 | -0.0012992
8810.4887 | 0.52132 | 0.52132 | 1.0426 | 114.3421 | 114.3421 | 120.3627 | -0.0013157
8912.5094 | 0.52184 | 0.52184 | 1.0437 | 114.3508 | 114.3508 | 120.3714 | -0.0013324
9015.7114 | 0.52238 | 0.52238 | 1.0448 | 114.3597 | 114.3597 | 120.3803 | -0.0013493
9120.1084 | 0.52293 | 0.52293 | 1.0459 | 114.3688 | 114.3688 | 120.3894 | -0.0013666
9225.7143 | 0.52349 | 0.52349 | 1.047 | 114.3782 | 114.3782 | 120.3988 | -0.001384
9332.543 | 0.52407 | 0.52407 | 1.0481 | 114.3877 | 114.3877 | 120.4083 | -0.0014018
9440.6088 | 0.52466 | 0.52466 | 1.0493 | 114.3975 | 114.3975 | 120.4181 | -0.0014198
9549.9259 | 0.52526 | 0.52526 | 1.0505 | 114.4075 | 114.4075 | 120.4281 | -0.001438
9660.5088 | 0.52588 | 0.52588 | 1.0518 | 114.4178 | 114.4178 | 120.4384 | -0.0014566
9772.3722 | 0.52652 | 0.52652 | 1.053 | 114.4283 | 114.4283 | 120.4489 | -0.0014754
9885.5309 | 0.52718 | 0.52718 | 1.0544 | 114.4391 | 114.4391 | 120.4597 | -0.0014946
10000 | 0.52785 | 0.52785 | 1.0557 | 114.4502 | 114.4502 | 120.4708 | -0.001514
10115.7945 | 0.52854 | 0.52854 | 1.0571 | 114.4615 | 114.4615 | 120.4821 | -0.0015338
10232.9299 | 0.52924 | 0.52924 | 1.0585 | 114.4731 | 114.4731 | 120.4937 | -0.0015538
10351.4217 | 0.52997 | 0.52997 | 1.0599 | 114.485 | 114.485 | 120.5056 | -0.0015742
10471.2855 | 0.53071 | 0.53071 | 1.0614 | 114.4972 | 114.4972 | 120.5178 | -0.0015949
10592.5373 | 0.53148 | 0.53148 | 1.063 | 114.5097 | 114.5097 | 120.5303 | -0.0016159
10715.1931 | 0.53226 | 0.53226 | 1.0645 | 114.5225 | 114.5225 | 120.5431 | -0.0016373
10839.2691 | 0.53306 | 0.53306 | 1.0661 | 114.5356 | 114.5356 | 120.5562 | -0.001659
10964.782 | 0.53389 | 0.53389 | 1.0678 | 114.549 | 114.549 | 120.5696 | -0.0016811
11091.7482 | 0.53474 | 0.53474 | 1.0695 | 114.5628 | 114.5628 | 120.5834 | -0.0017036
11220.1845 | 0.53561 | 0.53561 | 1.0712 | 114.5769 | 114.5769 | 120.5975 | -0.0017264
11350.1082 | 0.5365 | 0.5365 | 1.073 | 114.5914 | 114.5914 | 120.612 | -0.0017496
11481.5362 | 0.53742 | 0.53742 | 1.0748 | 114.6062 | 114.6062 | 120.6268 | -0.0017732
11614.4861 | 0.53836 | 0.53836 | 1.0767 | 114.6214 | 114.6214 | 120.642 | -0.0017972
11748.9755 | 0.53932 | 0.53932 | 1.0786 | 114.637 | 114.637 | 120.6576 | -0.0018216
11885.0223 | 0.54032 | 0.54032 | 1.0806 | 114.653 | 114.653 | 120.6736 | -0.0018465
12022.6443 | 0.54134 | 0.54134 | 1.0827 | 114.6693 | 114.6693 | 120.6899 | -0.0018717
12161.86 | 0.54238 | 0.54238 | 1.0848 | 114.6861 | 114.6861 | 120.7067 | -0.0018975
12302.6877 | 0.54346 | 0.54346 | 1.0869 | 114.7034 | 114.7034 | 120.724 | -0.0019236
12445.1461 | 0.54457 | 0.54457 | 1.0891 | 114.721 | 114.721 | 120.7416 | -0.0019503
12589.2541 | 0.5457 | 0.5457 | 1.0914 | 114.7391 | 114.7391 | 120.7597 | -0.0019774
12735.0308 | 0.54687 | 0.54687 | 1.0937 | 114.7577 | 114.7577 | 120.7783 | -0.002005
12882.4955 | 0.54807 | 0.54807 | 1.0961 | 114.7767 | 114.7767 | 120.7973 | -0.0020331
13031.6678 | 0.5493 | 0.5493 | 1.0986 | 114.7962 | 114.7962 | 120.8168 | -0.0020618
13182.5674 | 0.55057 | 0.55057 | 1.1011 | 114.8163 | 114.8163 | 120.8369 | -0.002091
13335.2143 | 0.55187 | 0.55187 | 1.1037 | 114.8368 | 114.8368 | 120.8574 | -0.0021207
13489.6288 | 0.55322 | 0.55322 | 1.1064 | 114.8579 | 114.8579 | 120.8785 | -0.002151
13645.8314 | 0.55459 | 0.55459 | 1.1092 | 114.8795 | 114.8795 | 120.9001 | -0.0021819
13803.8426 | 0.55601 | 0.55601 | 1.112 | 114.9017 | 114.9017 | 120.9223 | -0.0022134
13963.6836 | 0.55747 | 0.55747 | 1.1149 | 114.9244 | 114.9244 | 120.945 | -0.0022455
14125.3754 | 0.55897 | 0.55897 | 1.1179 | 114.9478 | 114.9478 | 120.9684 | -0.0022782
14288.9396 | 0.56051 | 0.56051 | 1.121 | 114.9717 | 114.9717 | 120.9923 | -0.0023116
14454.3977 | 0.5621 | 0.5621 | 1.1242 | 114.9963 | 114.9963 | 121.0169 | -0.0023456
14621.7717 | 0.56374 | 0.56374 | 1.1275 | 115.0215 | 115.0215 | 121.0421 | -0.0023804
14791.0839 | 0.56542 | 0.56542 | 1.1308 | 115.0474 | 115.0474 | 121.068 | -0.0024158
14962.3566 | 0.56715 | 0.56715 | 1.1343 | 115.074 | 115.074 | 121.0946 | -0.002452
15135.6125 | 0.56893 | 0.56893 | 1.1379 | 115.1012 | 115.1012 | 121.1218 | -0.002489
15310.8746 | 0.57077 | 0.57077 | 1.1415 | 115.1292 | 115.1292 | 121.1498 | -0.0025268
15488.1662 | 0.57266 | 0.57266 | 1.1453 | 115.158 | 115.158 | 121.1786 | -0.0025653
15667.5107 | 0.57461 | 0.57461 | 1.1492 | 115.1875 | 115.1875 | 121.2081 | -0.0026047
15848.9319 | 0.57662 | 0.57662 | 1.1532 | 115.2178 | 115.2178 | 121.2384 | -0.002645
16032.4539 | 0.57869 | 0.57869 | 1.1574 | 115.2489 | 115.2489 | 121.2695 | -0.0026861
16218.101 | 0.58082 | 0.58082 | 1.1616 | 115.2809 | 115.2809 | 121.3015 | -0.0027282
16405.8977 | 0.58302 | 0.58302 | 1.166 | 115.3137 | 115.3137 | 121.3343 | -0.0027713
16595.8691 | 0.58529 | 0.58529 | 1.1706 | 115.3474 | 115.3474 | 121.368 | -0.0028153
16788.0402 | 0.58763 | 0.58763 | 1.1753 | 115.3821 | 115.3821 | 121.4027 | -0.0028604
16982.4365 | 0.59004 | 0.59004 | 1.1801 | 115.4177 | 115.4177 | 121.4383 | -0.0029065
17179.0839 | 0.59253 | 0.59253 | 1.1851 | 115.4542 | 115.4542 | 121.4748 | -0.0029538
17378.0083 | 0.5951 | 0.5951 | 1.1902 | 115.4918 | 115.4918 | 121.5124 | -0.0030021
17579.2361 | 0.59775 | 0.59775 | 1.1955 | 115.5305 | 115.5305 | 121.5511 | -0.0030517
17782.7941 | 0.60049 | 0.60049 | 1.201 | 115.5702 | 115.5702 | 121.5908 | -0.0031025
17988.7092 | 0.60332 | 0.60332 | 1.2066 | 115.611 | 115.611 | 121.6316 | -0.0031546
18197.0086 | 0.60625 | 0.60625 | 1.2125 | 115.653 | 115.653 | 121.6736 | -0.003208
18407.72 | 0.60927 | 0.60927 | 1.2185 | 115.6962 | 115.6962 | 121.7168 | -0.0032628
18620.8714 | 0.61239 | 0.61239 | 1.2248 | 115.7405 | 115.7405 | 121.7611 | -0.0033191
18836.4909 | 0.61562 | 0.61562 | 1.2312 | 115.7862 | 115.7862 | 121.8068 | -0.0033768
19054.6072 | 0.61896 | 0.61896 | 1.2379 | 115.8332 | 115.8332 | 121.8538 | -0.0034361
19275.2491 | 0.62241 | 0.62241 | 1.2448 | 115.8816 | 115.8816 | 121.9022 | -0.003497
19498.446 | 0.62599 | 0.62599 | 1.252 | 115.9313 | 115.9313 | 121.9519 | -0.0035597
19724.2274 | 0.62969 | 0.62969 | 1.2594 | 115.9825 | 115.9825 | 122.0031 | -0.0036241
19952.6231 | 0.63352 | 0.63352 | 1.267 | 116.0352 | 116.0352 | 122.0558 | -0.0036903
20183.6636 | 0.63749 | 0.63749 | 1.275 | 116.0895 | 116.0895 | 122.1101 | -0.0037585
20417.3794 | 0.64161 | 0.64161 | 1.2832 | 116.1454 | 116.1454 | 122.166 | -0.0038287
20653.8016 | 0.64588 | 0.64588 | 1.2918 | 116.203 | 116.203 | 122.2236 | -0.003901
20892.9613 | 0.6503 | 0.6503 | 1.3006 | 116.2623 | 116.2623 | 122.2829 | -0.0039756
21134.8904 | 0.65489 | 0.65489 | 1.3098 | 116.3234 | 116.3234 | 122.344 | -0.0040524
21379.6209 | 0.65966 | 0.65966 | 1.3193 | 116.3864 | 116.3864 | 122.407 | -0.0041317
21627.1852 | 0.66461 | 0.66461 | 1.3292 | 116.4514 | 116.4514 | 122.472 | -0.0042135
21877.6162 | 0.66976 | 0.66976 | 1.3395 | 116.5183 | 116.5183 | 122.5389 | -0.004298
22130.9471 | 0.6751 | 0.6751 | 1.3502 | 116.5874 | 116.5874 | 122.608 | -0.0043854
22387.2114 | 0.68066 | 0.68066 | 1.3613 | 116.6586 | 116.6586 | 122.6792 | -0.0044757
22646.4431 | 0.68645 | 0.68645 | 1.3729 | 116.7322 | 116.7322 | 122.7527 | -0.0045691
22908.6765 | 0.69247 | 0.69247 | 1.3849 | 116.808 | 116.808 | 122.8286 | -0.0046658
23173.9465 | 0.69875 | 0.69875 | 1.3975 | 116.8864 | 116.8864 | 122.907 | -0.004766
23442.2882 | 0.70528 | 0.70528 | 1.4106 | 116.9673 | 116.9673 | 122.9879 | -0.0048699
23713.7371 | 0.7121 | 0.7121 | 1.4242 | 117.0509 | 117.0509 | 123.0715 | -0.0049776
23988.3292 | 0.71922 | 0.71922 | 1.4384 | 117.1372 | 117.1372 | 123.1578 | -0.0050895
24266.101 | 0.72665 | 0.72665 | 1.4533 | 117.2265 | 117.2265 | 123.2471 | -0.0052057
24547.0892 | 0.73442 | 0.73442 | 1.4688 | 117.3189 | 117.3189 | 123.3395 | -0.0053265
24831.3311 | 0.74254 | 0.74254 | 1.4851 | 117.4144 | 117.4144 | 123.435 | -0.0054522
25118.8643 | 0.75104 | 0.75104 | 1.5021 | 117.5132 | 117.5132 | 123.5338 | -0.0055831
25409.7271 | 0.75994 | 0.75994 | 1.5199 | 117.6155 | 117.6155 | 123.6361 | -0.0057195
25703.9578 | 0.76926 | 0.76926 | 1.5385 | 117.7215 | 117.7215 | 123.7421 | -0.0058619
26001.5956 | 0.77905 | 0.77905 | 1.5581 | 117.8313 | 117.8313 | 123.8519 | -0.0060106
26302.6799 | 0.78933 | 0.78933 | 1.5787 | 117.9451 | 117.9451 | 123.9657 | -0.006166
26607.2506 | 0.80013 | 0.80013 | 1.6003 | 118.0632 | 118.0632 | 124.0838 | -0.0063286
26915.348 | 0.81149 | 0.81149 | 1.623 | 118.1856 | 118.1856 | 124.2062 | -0.006499
27227.0131 | 0.82345 | 0.82345 | 1.6469 | 118.3128 | 118.3128 | 124.3334 | -0.0066777
27542.287 | 0.83607 | 0.83607 | 1.6721 | 118.4449 | 118.4449 | 124.4655 | -0.0068654
27861.2117 | 0.84939 | 0.84939 | 1.6988 | 118.5821 | 118.5821 | 124.6027 | -0.0070627
28183.8293 | 0.86346 | 0.86346 | 1.7269 | 118.7249 | 118.7249 | 124.7455 | -0.0072704
28510.1827 | 0.87836 | 0.87836 | 1.7567 | 118.8734 | 118.8734 | 124.894 | -0.0074894
28840.315 | 0.89414 | 0.89414 | 1.7883 | 119.0281 | 119.0281 | 125.0487 | -0.0077207
29174.2701 | 0.91089 | 0.91089 | 1.8218 | 119.1893 | 119.1893 | 125.2099 | -0.0079652
29512.0923 | 0.9287 | 0.9287 | 1.8574 | 119.3575 | 119.3575 | 125.3781 | -0.0082243
29853.8262 | 0.94765 | 0.94765 | 1.8953 | 119.533 | 119.533 | 125.5536 | -0.0084992
30199.5172 | 0.96787 | 0.96787 | 1.9357 | 119.7163 | 119.7163 | 125.7369 | -0.0087914
30549.2111 | 0.98946 | 0.98946 | 1.9789 | 119.908 | 119.908 | 125.9286 | -0.0091027
30902.9543 | 1.0126 | 1.0126 | 2.0252 | 120.1087 | 120.1087 | 126.1293 | -0.0094351
31260.7937 | 1.0374 | 1.0374 | 2.0748 | 120.3189 | 120.3189 | 126.3395 | -0.0097906
31622.7766 | 1.0641 | 1.0641 | 2.1282 | 120.5395 | 120.5395 | 126.5601 | -0.010172
31988.9511 | 1.0928 | 1.0928 | 2.1857 | 120.7712 | 120.7712 | 126.7918 | -0.010582
32359.3657 | 1.1239 | 1.1239 | 2.2479 | 121.0149 | 121.0149 | 127.0355 | -0.011024
32734.0695 | 1.1576 | 1.1576 | 2.3153 | 121.2715 | 121.2715 | 127.2921 | -0.011502
33113.1121 | 1.1943 | 1.1943 | 2.3886 | 121.5422 | 121.5422 | 127.5628 | -0.01202
33496.5439 | 1.2343 | 1.2343 | 2.4686 | 121.8283 | 121.8283 | 127.8489 | -0.012585
33884.4156 | 1.2781 | 1.2781 | 2.5562 | 122.1312 | 122.1312 | 128.1518 | -0.013202
34276.7787 | 1.3262 | 1.3262 | 2.6525 | 122.4524 | 122.4524 | 128.473 | -0.013879
34673.685 | 1.3794 | 1.3794 | 2.7588 | 122.794 | 122.794 | 128.8146 | -0.014625
35075.1874 | 1.4385 | 1.4385 | 2.8769 | 123.158 | 123.158 | 129.1786 | -0.015452
35481.3389 | 1.5043 | 1.5043 | 3.0087 | 123.547 | 123.547 | 129.5676 | -0.016373
35892.1935 | 1.5783 | 1.5783 | 3.1567 | 123.964 | 123.964 | 129.9846 | -0.017406
36307.8055 | 1.662 | 1.662 | 3.324 | 124.4125 | 124.4125 | 130.4331 | -0.018571
36728.23 | 1.7573 | 1.7573 | 3.5146 | 124.8968 | 124.8968 | 130.9174 | -0.019898
37153.5229 | 1.8668 | 1.8668 | 3.7337 | 125.4221 | 125.4221 | 131.4427 | -0.021421
37583.7404 | 1.9941 | 1.9941 | 3.9881 | 125.9947 | 125.9947 | 132.0153 | -0.023187
38018.9396 | 2.1435 | 2.1435 | 4.2871 | 126.6227 | 126.6227 | 132.6433 | -0.02526
38459.1782 | 2.3217 | 2.3217 | 4.6433 | 127.316 | 127.316 | 133.3366 | -0.027727
38904.5145 | 2.5374 | 2.5374 | 5.0749 | 128.0879 | 128.0879 | 134.1085 | -0.030714
39355.0075 | 2.8042 | 2.8042 | 5.6083 | 128.9561 | 128.9561 | 134.9767 | -0.034402
39810.7171 | 3.1422 | 3.1422 | 6.2843 | 129.9446 | 129.9446 | 135.9652 | -0.039073
40271.7034 | 3.5843 | 3.5843 | 7.1686 | 131.0881 | 131.0881 | 137.1087 | -0.045179
40738.0278 | 4.1873 | 4.1873 | 8.3745 | 132.4386 | 132.4386 | 138.4592 | -0.053501
41209.7519 | 5.058 | 5.058 | 10.1161 | 134.0796 | 134.0796 | 140.1002 | -0.065515
41686.9383 | 6.4255 | 6.4255 | 12.8511 | 136.1582 | 136.1582 | 142.1788 | -0.084374
42169.6503 | 8.8835 | 8.8835 | 17.7669 | 138.9717 | 138.9717 | 144.9923 | -0.11826
42657.9519 | 14.5983 | 14.5983 | 29.1966 | 143.286 | 143.286 | 149.3066 | -0.19703
43151.9077 | 42.7287 | 42.7287 | 85.4573 | 152.6144 | 152.6144 | 158.635 | -0.58475
43651.5832 | 43.951 | 43.951 | 87.9021 | 152.8594 | 152.8594 | 158.88 | -179.3901
44157.0447 | 14.2887 | 14.2887 | 28.5775 | 143.0999 | 143.0999 | 149.1205 | -179.799
44668.3592 | 8.4514 | 8.4514 | 16.9028 | 138.5386 | 138.5386 | 144.5592 | -179.8794
45185.5944 | 5.9597 | 5.9597 | 11.9194 | 135.5045 | 135.5045 | 141.5251 | -179.9138
45708.819 | 4.5783 | 4.5783 | 9.1566 | 133.2141 | 133.2141 | 139.2347 | -179.9328
46238.1021 | 3.7005 | 3.7005 | 7.401 | 131.3652 | 131.3652 | 137.3858 | -179.9449
46773.5141 | 3.0935 | 3.0935 | 6.187 | 129.8089 | 129.8089 | 135.8295 | -179.9533
47315.1259 | 2.6488 | 2.6488 | 5.2976 | 128.461 | 128.461 | 134.4816 | -179.9594
47863.0092 | 2.3091 | 2.3091 | 4.6182 | 127.2689 | 127.2689 | 133.2895 | -179.9641
48417.2368 | 2.0412 | 2.0412 | 4.0824 | 126.1978 | 126.1978 | 132.2184 | -179.9678
48977.8819 | 1.8246 | 1.8246 | 3.6491 | 125.2232 | 125.2232 | 131.2438 | -179.9708
49545.0191 | 1.6458 | 1.6458 | 3.2916 | 124.3275 | 124.3275 | 130.3481 | -179.9733
50118.7234 | 1.4958 | 1.4958 | 2.9916 | 123.4975 | 123.4975 | 129.5181 | -179.9754
50699.0708 | 1.3682 | 1.3682 | 2.7364 | 122.723 | 122.723 | 128.7436 | -179.9772
51286.1384 | 1.2583 | 1.2583 | 2.5167 | 121.9959 | 121.9959 | 128.0165 | -179.9787
51880.0039 | 1.1628 | 1.1628 | 2.3255 | 121.3098 | 121.3098 | 127.3304 | -179.98
52480.746 | 1.0789 | 1.0789 | 2.1578 | 120.6597 | 120.6597 | 126.6803 | -179.9812
53088.4444 | 1.0047 | 1.0047 | 2.0095 | 120.0412 | 120.0412 | 126.0618 | -179.9822
53703.1796 | 0.93871 | 0.93871 | 1.8774 | 119.4507 | 119.4507 | 125.4713 | -179.9831
54325.0331 | 0.87955 | 0.87955 | 1.7591 | 118.8852 | 118.8852 | 124.9058 | -179.9839
54954.0874 | 0.82625 | 0.82625 | 1.6525 | 118.3423 | 118.3423 | 124.3629 | -179.9847
55590.4257 | 0.77801 | 0.77801 | 1.556 | 117.8197 | 117.8197 | 123.8403 | -179.9854
56234.1325 | 0.73413 | 0.73413 | 1.4683 | 117.3155 | 117.3155 | 123.3361 | -179.986
56885.2931 | 0.69407 | 0.69407 | 1.3881 | 116.8281 | 116.8281 | 122.8487 | -179.9865
57543.9937 | 0.65736 | 0.65736 | 1.3147 | 116.356 | 116.356 | 122.3766 | -179.9871
58210.3218 | 0.6236 | 0.6236 | 1.2472 | 115.8981 | 115.8981 | 121.9187 | -179.9875
58884.3655 | 0.59246 | 0.59246 | 1.1849 | 115.4531 | 115.4531 | 121.4737 | -179.988
59566.2144 | 0.56365 | 0.56365 | 1.1273 | 115.0201 | 115.0201 | 121.0407 | -179.9884
60255.9586 | 0.53693 | 0.53693 | 1.0739 | 114.5983 | 114.5983 | 120.6189 | -179.9888
60953.6897 | 0.51208 | 0.51208 | 1.0242 | 114.1867 | 114.1867 | 120.2073 | -179.9891
61659.5002 | 0.48892 | 0.48892 | 0.97784 | 113.7848 | 113.7848 | 119.8054 | -179.9894
62373.4835 | 0.46729 | 0.46729 | 0.93459 | 113.3918 | 113.3918 | 119.4124 | -179.9897
63095.7344 | 0.44705 | 0.44705 | 0.8941 | 113.0072 | 113.0072 | 119.0278 | -179.99
63826.3486 | 0.42807 | 0.42807 | 0.85615 | 112.6304 | 112.6304 | 118.651 | -179.9903
64565.4229 | 0.41025 | 0.41025 | 0.8205 | 112.2609 | 112.2609 | 118.2815 | -179.9905
65313.0553 | 0.39348 | 0.39348 | 0.78696 | 111.8984 | 111.8984 | 117.919 | -179.9908
66069.3448 | 0.37768 | 0.37768 | 0.75535 | 111.5424 | 111.5424 | 117.563 | -179.991
66834.3918 | 0.36276 | 0.36276 | 0.72553 | 111.1925 | 111.1925 | 117.2131 | -179.9912
67608.2975 | 0.34867 | 0.34867 | 0.69735 | 110.8484 | 110.8484 | 116.869 | -179.9914
68391.1647 | 0.33534 | 0.33534 | 0.67068 | 110.5097 | 110.5097 | 116.5303 | -179.9916
69183.0971 | 0.32271 | 0.32271 | 0.64542 | 110.1763 | 110.1763 | 116.1969 | -179.9918
69984.1996 | 0.31073 | 0.31073 | 0.62147 | 109.8477 | 109.8477 | 115.8683 | -179.992
70794.5784 | 0.29936 | 0.29936 | 0.59872 | 109.5238 | 109.5238 | 115.5444 | -179.9921
71614.341 | 0.28855 | 0.28855 | 0.5771 | 109.2044 | 109.2044 | 115.225 | -179.9923
72443.596 | 0.27826 | 0.27826 | 0.55653 | 108.8891 | 108.8891 | 114.9097 | -179.9924
73282.4533 | 0.26847 | 0.26847 | 0.53693 | 108.5778 | 108.5778 | 114.5984 | -179.9926
74131.0241 | 0.25913 | 0.25913 | 0.51826 | 108.2703 | 108.2703 | 114.2909 | -179.9927
74989.4209 | 0.25022 | 0.25022 | 0.50044 | 107.9665 | 107.9665 | 113.9871 | -179.9928
75857.7575 | 0.24172 | 0.24172 | 0.48343 | 107.6661 | 107.6661 | 113.6867 | -179.9929
76736.1489 | 0.23359 | 0.23359 | 0.46718 | 107.369 | 107.369 | 113.3896 | -179.9931
77624.7117 | 0.22582 | 0.22582 | 0.45163 | 107.0751 | 107.0751 | 113.0957 | -179.9932
78523.5635 | 0.21838 | 0.21838 | 0.43676 | 106.7842 | 106.7842 | 112.8048 | -179.9933
79432.8235 | 0.21126 | 0.21126 | 0.42251 | 106.4962 | 106.4962 | 112.5168 | -179.9934
80352.6122 | 0.20443 | 0.20443 | 0.40886 | 106.2109 | 106.2109 | 112.2315 | -179.9935
81283.0516 | 0.19789 | 0.19789 | 0.39577 | 105.9283 | 105.9283 | 111.9489 | -179.9936
82224.265 | 0.19161 | 0.19161 | 0.38321 | 105.6482 | 105.6482 | 111.6688 | -179.9937
83176.3771 | 0.18558 | 0.18558 | 0.37116 | 105.3705 | 105.3705 | 111.3911 | -179.9938
84139.5142 | 0.17979 | 0.17979 | 0.35957 | 105.0952 | 105.0952 | 111.1158 | -179.9938
85113.8038 | 0.17422 | 0.17422 | 0.34845 | 104.8221 | 104.8221 | 110.8427 | -179.9939
86099.3752 | 0.16887 | 0.16887 | 0.33774 | 104.5512 | 104.5512 | 110.5718 | -179.994
87096.359 | 0.16372 | 0.16372 | 0.32745 | 104.2823 | 104.2823 | 110.3029 | -179.9941
88104.8873 | 0.15877 | 0.15877 | 0.31754 | 104.0154 | 104.0154 | 110.036 | -179.9941
89125.0938 | 0.154 | 0.154 | 0.308 | 103.7504 | 103.7504 | 109.771 | -179.9942
90157.1138 | 0.1494 | 0.1494 | 0.29881 | 103.4872 | 103.4872 | 109.5078 | -179.9943
91201.0839 | 0.14497 | 0.14497 | 0.28995 | 103.2259 | 103.2259 | 109.2465 | -179.9943
92257.1427 | 0.1407 | 0.1407 | 0.28141 | 102.9662 | 102.9662 | 108.9868 | -179.9944
93325.4301 | 0.13659 | 0.13659 | 0.27317 | 102.7081 | 102.7081 | 108.7287 | -179.9944
94406.0876 | 0.13261 | 0.13261 | 0.26522 | 102.4516 | 102.4516 | 108.4722 | -179.9945
95499.2586 | 0.12878 | 0.12878 | 0.25755 | 102.1967 | 102.1967 | 108.2173 | -179.9945
96605.0879 | 0.12507 | 0.12507 | 0.25014 | 101.9432 | 101.9432 | 107.9638 | -179.9946
97723.7221 | 0.12149 | 0.12149 | 0.24299 | 101.6911 | 101.6911 | 107.7117 | -179.9946
98855.3095 | 0.11804 | 0.11804 | 0.23607 | 101.4403 | 101.4403 | 107.4609 | -179.9947
100000 | 0.1147 | 0.1147 | 0.22939 | 101.1909 | 101.1909 | 107.2115 | -179.9947
101157.9454 | 0.11146 | 0.11146 | 0.22293 | 100.9428 | 100.9428 | 106.9634 | -179.9948
102329.2992 | 0.10834 | 0.10834 | 0.21668 | 100.6958 | 100.6958 | 106.7164 | -179.9948
103514.2167 | 0.10532 | 0.10532 | 0.21064 | 100.45 | 100.45 | 106.4706 | -179.9949
104712.8548 | 0.10239 | 0.10239 | 0.20479 | 100.2054 | 100.2054 | 106.226 | -179.9949
105925.3725 | 0.099562 | 0.099562 | 0.19912 | 99.9618 | 99.9618 | 105.9824 | -179.9949
107151.9305 | 0.096821 | 0.096821 | 0.19364 | 99.7194 | 99.7194 | 105.74 | -179.995
108392.6914 | 0.094166 | 0.094166 | 0.18833 | 99.4779 | 99.4779 | 105.4985 | -179.995
109647.8196 | 0.091595 | 0.091595 | 0.18319 | 99.2374 | 99.2374 | 105.258 | -179.995
110917.4815 | 0.089103 | 0.089103 | 0.17821 | 98.9979 | 98.9979 | 105.0185 | -179.9951
112201.8454 | 0.086689 | 0.086689 | 0.17338 | 98.7592 | 98.7592 | 104.7798 | -179.9951
113501.0816 | 0.084348 | 0.084348 | 0.1687 | 98.5215 | 98.5215 | 104.5421 | -179.9951
114815.3621 | 0.082079 | 0.082079 | 0.16416 | 98.2846 | 98.2846 | 104.3052 | -179.9951
116144.8614 | 0.079878 | 0.079878 | 0.15976 | 98.0485 | 98.0485 | 104.0691 | -179.9952
117489.7555 | 0.077743 | 0.077743 | 0.15549 | 97.8133 | 97.8133 | 103.8339 | -179.9952
118850.2227 | 0.075672 | 0.075672 | 0.15134 | 97.5788 | 97.5788 | 103.5994 | -179.9952
120226.4435 | 0.073663 | 0.073663 | 0.14733 | 97.345 | 97.345 | 103.3656 | -179.9952
121618.6001 | 0.071713 | 0.071713 | 0.14343 | 97.1119 | 97.1119 | 103.1325 | -179.9953
123026.8771 | 0.06982 | 0.06982 | 0.13964 | 96.8796 | 96.8796 | 102.9002 | -179.9953
124451.4612 | 0.067982 | 0.067982 | 0.13596 | 96.6479 | 96.6479 | 102.6685 | -179.9953
125892.5412 | 0.066197 | 0.066197 | 0.13239 | 96.4168 | 96.4168 | 102.4374 | -179.9953
127350.3081 | 0.064464 | 0.064464 | 0.12893 | 96.1864 | 96.1864 | 102.207 | -179.9953
128824.9552 | 0.062781 | 0.062781 | 0.12556 | 95.9565 | 95.9565 | 101.9771 | -179.9953
130316.6778 | 0.061145 | 0.061145 | 0.12229 | 95.7273 | 95.7273 | 101.7479 | -179.9954
131825.6739 | 0.059556 | 0.059556 | 0.11911 | 95.4985 | 95.4985 | 101.5191 | -179.9954
133352.1432 | 0.058012 | 0.058012 | 0.11602 | 95.2703 | 95.2703 | 101.2909 | -179.9954
134896.2883 | 0.056511 | 0.056511 | 0.11302 | 95.0427 | 95.0427 | 101.0633 | -179.9954
136458.3137 | 0.055052 | 0.055052 | 0.1101 | 94.8155 | 94.8155 | 100.8361 | -179.9954
138038.4265 | 0.053634 | 0.053634 | 0.10727 | 94.5887 | 94.5887 | 100.6093 | -179.9954
139636.8361 | 0.052254 | 0.052254 | 0.10451 | 94.3625 | 94.3625 | 100.3831 | -179.9954
141253.7545 | 0.050913 | 0.050913 | 0.10183 | 94.1366 | 94.1366 | 100.1572 | -179.9954
142889.3959 | 0.049609 | 0.049609 | 0.099218 | 93.9112 | 93.9112 | 99.9318 | -179.9954
144543.9771 | 0.04834 | 0.04834 | 0.096681 | 93.6862 | 93.6862 | 99.7068 | -179.9954
146217.7174 | 0.047106 | 0.047106 | 0.094213 | 93.4616 | 93.4616 | 99.4822 | -179.9954
147910.8388 | 0.045906 | 0.045906 | 0.091811 | 93.2373 | 93.2373 | 99.2579 | -179.9954
149623.5656 | 0.044737 | 0.044737 | 0.089475 | 93.0134 | 93.0134 | 99.034 | -179.9955
151356.1248 | 0.043601 | 0.043601 | 0.087201 | 92.7898 | 92.7898 | 98.8104 | -179.9955
153108.7462 | 0.042494 | 0.042494 | 0.084988 | 92.5666 | 92.5666 | 98.5872 | -179.9955
154881.6619 | 0.041417 | 0.041417 | 0.082835 | 92.3436 | 92.3436 | 98.3642 | -179.9955
156675.107 | 0.040369 | 0.040369 | 0.080738 | 92.121 | 92.121 | 98.1416 | -179.9955
158489.3192 | 0.039349 | 0.039349 | 0.078697 | 91.8986 | 91.8986 | 97.9192 | -179.9955
160324.5391 | 0.038355 | 0.038355 | 0.07671 | 91.6765 | 91.6765 | 97.6971 | -179.9954
162181.0097 | 0.037388 | 0.037388 | 0.074776 | 91.4546 | 91.4546 | 97.4752 | -179.9954
164058.9773 | 0.036446 | 0.036446 | 0.072892 | 91.2329 | 91.2329 | 97.2535 | -179.9954
165958.6907 | 0.035528 | 0.035528 | 0.071057 | 91.0115 | 91.0115 | 97.0321 | -179.9954
167880.4018 | 0.034635 | 0.034635 | 0.06927 | 90.7903 | 90.7903 | 96.8109 | -179.9954
169824.3652 | 0.033765 | 0.033765 | 0.067529 | 90.5693 | 90.5693 | 96.5899 | -179.9954
171790.8387 | 0.032917 | 0.032917 | 0.065834 | 90.3484 | 90.3484 | 96.369 | -179.9954
173780.0829 | 0.032091 | 0.032091 | 0.064182 | 90.1277 | 90.1277 | 96.1483 | -179.9954
175792.3614 | 0.031287 | 0.031287 | 0.062573 | 89.9072 | 89.9072 | 95.9278 | -179.9954
177827.941 | 0.030503 | 0.030503 | 0.061006 | 89.6868 | 89.6868 | 95.7074 | -179.9954
179887.0915 | 0.029739 | 0.029739 | 0.059478 | 89.4665 | 89.4665 | 95.4871 | -179.9954
181970.0859 | 0.028995 | 0.028995 | 0.057989 | 89.2464 | 89.2464 | 95.267 | -179.9954
184077.2001 | 0.028269 | 0.028269 | 0.056539 | 89.0263 | 89.0263 | 95.0469 | -179.9954
186208.7137 | 0.027562 | 0.027562 | 0.055125 | 88.8064 | 88.8064 | 94.827 | -179.9954
188364.9089 | 0.026873 | 0.026873 | 0.053747 | 88.5865 | 88.5865 | 94.6071 | -179.9953
190546.0718 | 0.026202 | 0.026202 | 0.052404 | 88.3666 | 88.3666 | 94.3872 | -179.9953
192752.4913 | 0.025547 | 0.025547 | 0.051094 | 88.1469 | 88.1469 | 94.1675 | -179.9953
194984.46 | 0.024909 | 0.024909 | 0.049818 | 87.9272 | 87.9272 | 93.9478 | -179.9953
197242.2736 | 0.024287 | 0.024287 | 0.048574 | 87.7075 | 87.7075 | 93.7281 | -179.9953
199526.2315 | 0.02368 | 0.02368 | 0.047361 | 87.4878 | 87.4878 | 93.5084 | -179.9953
201836.6364 | 0.023089 | 0.023089 | 0.046178 | 87.2681 | 87.2681 | 93.2887 | -179.9952
204173.7945 | 0.022512 | 0.022512 | 0.045025 | 87.0484 | 87.0484 | 93.069 | -179.9952
206538.0156 | 0.02195 | 0.02195 | 0.0439 | 86.8287 | 86.8287 | 92.8493 | -179.9952
208929.6131 | 0.021402 | 0.021402 | 0.042803 | 86.609 | 86.609 | 92.6296 | -179.9952
211348.904 | 0.020867 | 0.020867 | 0.041734 | 86.3892 | 86.3892 | 92.4098 | -179.9952
213796.209 | 0.020345 | 0.020345 | 0.040691 | 86.1694 | 86.1694 | 92.19 | -179.9952
216271.8524 | 0.019837 | 0.019837 | 0.039674 | 85.9494 | 85.9494 | 91.97 | -179.9951
218776.1624 | 0.019341 | 0.019341 | 0.038681 | 85.7295 | 85.7295 | 91.7501 | -179.9951
221309.471 | 0.018857 | 0.018857 | 0.037714 | 85.5094 | 85.5094 | 91.53 | -179.9951
223872.1139 | 0.018385 | 0.018385 | 0.03677 | 85.2892 | 85.2892 | 91.3098 | -179.9951
226464.4308 | 0.017924 | 0.017924 | 0.035849 | 85.0689 | 85.0689 | 91.0895 | -179.995
229086.7653 | 0.017475 | 0.017475 | 0.034951 | 84.8485 | 84.8485 | 90.8691 | -179.995
231739.465 | 0.017037 | 0.017037 | 0.034074 | 84.6279 | 84.6279 | 90.6485 | -179.995
234422.8815 | 0.01661 | 0.01661 | 0.033219 | 84.4072 | 84.4072 | 90.4278 | -179.995
237137.3706 | 0.016193 | 0.016193 | 0.032385 | 84.1863 | 84.1863 | 90.2069 | -179.9949
239883.2919 | 0.015786 | 0.015786 | 0.031571 | 83.9652 | 83.9652 | 89.9858 | -179.9949
242661.0095 | 0.015389 | 0.015389 | 0.030777 | 83.7439 | 83.7439 | 89.7645 | -179.9949
245470.8916 | 0.015001 | 0.015001 | 0.030002 | 83.5224 | 83.5224 | 89.543 | -179.9949
248313.3105 | 0.014623 | 0.014623 | 0.029246 | 83.3007 | 83.3007 | 89.3213 | -179.9948
251188.6432 | 0.014254 | 0.014254 | 0.028508 | 83.0788 | 83.0788 | 89.0994 | -179.9948
254097.2706 | 0.013894 | 0.013894 | 0.027788 | 82.8566 | 82.8566 | 88.8772 | -179.9948
257039.5783 | 0.013543 | 0.013543 | 0.027086 | 82.6342 | 82.6342 | 88.6548 | -179.9947
260015.9563 | 0.0132 | 0.0132 | 0.0264 | 82.4114 | 82.4114 | 88.432 | -179.9947
263026.7992 | 0.012865 | 0.012865 | 0.025731 | 82.1884 | 82.1884 | 88.209 | -179.9947
266072.506 | 0.012539 | 0.012539 | 0.025077 | 81.9651 | 81.9651 | 87.9857 | -179.9946
269153.4804 | 0.01222 | 0.01222 | 0.02444 | 81.7414 | 81.7414 | 87.762 | -179.9946
272270.1308 | 0.011909 | 0.011909 | 0.023818 | 81.5174 | 81.5174 | 87.538 | -179.9946
275422.8703 | 0.011605 | 0.011605 | 0.02321 | 81.293 | 81.293 | 87.3136 | -179.9945
278612.1169 | 0.011309 | 0.011309 | 0.022618 | 81.0683 | 81.0683 | 87.0889 | -179.9945
281838.2931 | 0.011019 | 0.011019 | 0.022039 | 80.8432 | 80.8432 | 86.8638 | -179.9944
285101.8268 | 0.010737 | 0.010737 | 0.021474 | 80.6177 | 80.6177 | 86.6383 | -179.9944
288403.1503 | 0.010461 | 0.010461 | 0.020923 | 80.3917 | 80.3917 | 86.4123 | -179.9944
291742.7014 | 0.010192 | 0.010192 | 0.020384 | 80.1653 | 80.1653 | 86.1859 | -179.9943
295120.9227 | 0.0099294 | 0.0099294 | 0.019859 | 79.9385 | 79.9385 | 85.9591 | -179.9943
298538.2619 | 0.0096729 | 0.0096729 | 0.019346 | 79.7112 | 79.7112 | 85.7318 | -179.9942
301995.172 | 0.0094225 | 0.0094225 | 0.018845 | 79.4833 | 79.4833 | 85.5039 | -179.9942
305492.1113 | 0.009178 | 0.009178 | 0.018356 | 79.255 | 79.255 | 85.2756 | -179.9942
309029.5433 | 0.0089393 | 0.0089393 | 0.017879 | 79.0261 | 79.0261 | 85.0467 | -179.9941
312607.9367 | 0.0087063 | 0.0087063 | 0.017413 | 78.7967 | 78.7967 | 84.8173 | -179.9941
316227.766 | 0.0084788 | 0.0084788 | 0.016958 | 78.5666 | 78.5666 | 84.5872 | -179.994
319889.511 | 0.0082566 | 0.0082566 | 0.016513 | 78.336 | 78.336 | 84.3566 | -179.994
323593.6569 | 0.0080397 | 0.0080397 | 0.016079 | 78.1048 | 78.1048 | 84.1254 | -179.9939
327340.6949 | 0.0078279 | 0.0078279 | 0.015656 | 77.8729 | 77.8729 | 83.8935 | -179.9939
331131.1215 | 0.007621 | 0.007621 | 0.015242 | 77.6403 | 77.6403 | 83.6609 | -179.9938
334965.4392 | 0.0074191 | 0.0074191 | 0.014838 | 77.407 | 77.407 | 83.4276 | -179.9938
338844.1561 | 0.0072219 | 0.0072219 | 0.014444 | 77.173 | 77.173 | 83.1936 | -179.9937
342767.7865 | 0.0070293 | 0.0070293 | 0.014059 | 76.9383 | 76.9383 | 82.9589 | -179.9937
346736.8505 | 0.0068413 | 0.0068413 | 0.013683 | 76.7028 | 76.7028 | 82.7234 | -179.9936
350751.874 | 0.0066577 | 0.0066577 | 0.013315 | 76.4664 | 76.4664 | 82.487 | -179.9936
354813.3892 | 0.0064783 | 0.0064783 | 0.012957 | 76.2293 | 76.2293 | 82.2499 | -179.9935
358921.9346 | 0.0063032 | 0.0063032 | 0.012606 | 75.9913 | 75.9913 | 82.0119 | -179.9935
363078.0548 | 0.0061322 | 0.0061322 | 0.012264 | 75.7523 | 75.7523 | 81.7729 | -179.9934
367282.3005 | 0.0059652 | 0.0059652 | 0.01193 | 75.5125 | 75.5125 | 81.5331 | -179.9933
371535.2291 | 0.0058021 | 0.0058021 | 0.011604 | 75.2717 | 75.2717 | 81.2923 | -179.9933
375837.4043 | 0.0056428 | 0.0056428 | 0.011286 | 75.0298 | 75.0298 | 81.0504 | -179.9932
380189.3963 | 0.0054872 | 0.0054872 | 0.010974 | 74.787 | 74.787 | 80.8076 | -179.9932
384591.782 | 0.0053352 | 0.0053352 | 0.01067 | 74.5431 | 74.5431 | 80.5637 | -179.9931
389045.145 | 0.0051868 | 0.0051868 | 0.010374 | 74.298 | 74.298 | 80.3186 | -179.993
393550.0755 | 0.0050419 | 0.0050419 | 0.010084 | 74.0518 | 74.0518 | 80.0724 | -179.993
398107.1706 | 0.0049003 | 0.0049003 | 0.0098006 | 73.8044 | 73.8044 | 79.825 | -179.9929
402717.0343 | 0.004762 | 0.004762 | 0.009524 | 73.5558 | 73.5558 | 79.5764 | -179.9929
407380.2778 | 0.004627 | 0.004627 | 0.0092539 | 73.3059 | 73.3059 | 79.3265 | -179.9928
412097.5191 | 0.004495 | 0.004495 | 0.0089901 | 73.0547 | 73.0547 | 79.0753 | -179.9927
416869.3835 | 0.0043662 | 0.0043662 | 0.0087324 | 72.802 | 72.802 | 78.8226 | -179.9926
421696.5034 | 0.0042403 | 0.0042403 | 0.0084806 | 72.548 | 72.548 | 78.5686 | -179.9926
426579.5188 | 0.0041174 | 0.0041174 | 0.0082348 | 72.2924 | 72.2924 | 78.313 | -179.9925
431519.0768 | 0.0039973 | 0.0039973 | 0.0079946 | 72.0353 | 72.0353 | 78.0559 | -179.9924
436515.8322 | 0.00388 | 0.00388 | 0.00776 | 71.7766 | 71.7766 | 77.7972 | -179.9924
441570.4474 | 0.0037654 | 0.0037654 | 0.0075308 | 71.5162 | 71.5162 | 77.5368 | -179.9923
446683.5922 | 0.0036535 | 0.0036535 | 0.007307 | 71.2541 | 71.2541 | 77.2747 | -179.9922
451855.9444 | 0.0035441 | 0.0035441 | 0.0070883 | 70.9902 | 70.9902 | 77.0108 | -179.9921
457088.1896 | 0.0034373 | 0.0034373 | 0.0068747 | 70.7244 | 70.7244 | 76.745 | -179.9921
462381.0214 | 0.003333 | 0.003333 | 0.006666 | 70.4567 | 70.4567 | 76.4773 | -179.992
467735.1413 | 0.0032311 | 0.0032311 | 0.0064621 | 70.1869 | 70.1869 | 76.2075 | -179.9919
473151.259 | 0.0031315 | 0.0031315 | 0.006263 | 69.9151 | 69.9151 | 75.9357 | -179.9918
478630.0923 | 0.0030342 | 0.0030342 | 0.0060685 | 69.641 | 69.641 | 75.6616 | -179.9918
484172.3676 | 0.0029392 | 0.0029392 | 0.0058784 | 69.3646 | 69.3646 | 75.3852 | -179.9917
489778.8194 | 0.0028464 | 0.0028464 | 0.0056927 | 69.0858 | 69.0858 | 75.1064 | -179.9916
495450.1908 | 0.0027557 | 0.0027557 | 0.0055114 | 68.8046 | 68.8046 | 74.8252 | -179.9915
501187.2336 | 0.0026671 | 0.0026671 | 0.0053342 | 68.5207 | 68.5207 | 74.5413 | -179.9914
506990.7083 | 0.0025805 | 0.0025805 | 0.005161 | 68.2341 | 68.2341 | 74.2547 | -179.9913
512861.384 | 0.002496 | 0.002496 | 0.0049919 | 67.9447 | 67.9447 | 73.9653 | -179.9912
518800.0389 | 0.0024133 | 0.0024133 | 0.0048267 | 67.6524 | 67.6524 | 73.673 | -179.9912
524807.4602 | 0.0023326 | 0.0023326 | 0.0046652 | 67.3569 | 67.3569 | 73.3775 | -179.9911
530884.4442 | 0.0022538 | 0.0022538 | 0.0045075 | 67.0581 | 67.0581 | 73.0787 | -179.991
537031.7964 | 0.0021767 | 0.0021767 | 0.0043534 | 66.756 | 66.756 | 72.7766 | -179.9909
543250.3315 | 0.0021014 | 0.0021014 | 0.0042029 | 66.4503 | 66.4503 | 72.4709 | -179.9908
549540.8739 | 0.0020279 | 0.0020279 | 0.0040558 | 66.1408 | 66.1408 | 72.1614 | -179.9907
555904.2573 | 0.001956 | 0.001956 | 0.003912 | 65.8274 | 65.8274 | 71.848 | -179.9906
562341.3252 | 0.0018858 | 0.0018858 | 0.0037716 | 65.5099 | 65.5099 | 71.5305 | -179.9905
568852.9308 | 0.0018172 | 0.0018172 | 0.0036344 | 65.188 | 65.188 | 71.2086 | -179.9904
575439.9373 | 0.0017502 | 0.0017502 | 0.0035003 | 64.8616 | 64.8616 | 70.8822 | -179.9903
582103.2178 | 0.0016847 | 0.0016847 | 0.0033693 | 64.5303 | 64.5303 | 70.5509 | -179.9902
588843.6554 | 0.0016207 | 0.0016207 | 0.0032414 | 64.1939 | 64.1939 | 70.2145 | -179.9901
595662.1435 | 0.0015581 | 0.0015581 | 0.0031163 | 63.8522 | 63.8522 | 69.8728 | -179.99
602559.5861 | 0.001497 | 0.001497 | 0.0029941 | 63.5047 | 63.5047 | 69.5253 | -179.9899
609536.8972 | 0.0014373 | 0.0014373 | 0.0028747 | 63.1512 | 63.1512 | 69.1718 | -179.9898
616595.0019 | 0.001379 | 0.001379 | 0.002758 | 62.7913 | 62.7913 | 68.8119 | -179.9896
623734.8355 | 0.001322 | 0.001322 | 0.002644 | 62.4246 | 62.4246 | 68.4452 | -179.9895
630957.3445 | 0.0012663 | 0.0012663 | 0.0025326 | 62.0507 | 62.0507 | 68.0713 | -179.9894
638263.4862 | 0.0012119 | 0.0012119 | 0.0024237 | 61.6691 | 61.6691 | 67.6897 | -179.9893
645654.229 | 0.0011587 | 0.0011587 | 0.0023173 | 61.2792 | 61.2792 | 67.2998 | -179.9892
653130.5526 | 0.0011067 | 0.0011067 | 0.0022134 | 60.8805 | 60.8805 | 66.9011 | -179.9891
660693.448 | 0.0010559 | 0.0010559 | 0.0021118 | 60.4724 | 60.4724 | 66.493 | -179.9889
668343.9176 | 0.0010063 | 0.0010063 | 0.0020125 | 60.0542 | 60.0542 | 66.0748 | -179.9888
676082.9754 | 0.00095775 | 0.00095775 | 0.0019155 | 59.625 | 59.625 | 65.6456 | -179.9887
683911.6473 | 0.00091034 | 0.00091034 | 0.0018207 | 59.1841 | 59.1841 | 65.2047 | -179.9886
691830.9709 | 0.00086402 | 0.00086402 | 0.001728 | 58.7304 | 58.7304 | 64.751 | -179.9884
699841.996 | 0.00081874 | 0.00081874 | 0.0016375 | 58.2629 | 58.2629 | 64.2835 | -179.9883
707945.7844 | 0.00077449 | 0.00077449 | 0.001549 | 57.7803 | 57.7803 | 63.8009 | -179.9882
716143.4102 | 0.00073124 | 0.00073124 | 0.0014625 | 57.2812 | 57.2812 | 63.3018 | -179.988
724435.9601 | 0.00068898 | 0.00068898 | 0.001378 | 56.7641 | 56.7641 | 62.7847 | -179.9879
732824.5331 | 0.00064767 | 0.00064767 | 0.0012953 | 56.2271 | 56.2271 | 62.2477 | -179.9877
741310.2413 | 0.0006073 | 0.0006073 | 0.0012146 | 55.668 | 55.668 | 61.6886 | -179.9876
749894.2093 | 0.00056783 | 0.00056783 | 0.0011357 | 55.0844 | 55.0844 | 61.105 | -179.9874
758577.575 | 0.00052927 | 0.00052927 | 0.0010585 | 54.4735 | 54.4735 | 60.4941 | -179.9873
767361.4894 | 0.00049157 | 0.00049157 | 0.00098313 | 53.8317 | 53.8317 | 59.8523 | -179.9871
776247.1166 | 0.00045472 | 0.00045472 | 0.00090944 | 53.1549 | 53.1549 | 59.1755 | -179.987
785235.6346 | 0.0004187 | 0.0004187 | 0.0008374 | 52.4381 | 52.4381 | 58.4587 | -179.9868
794328.2347 | 0.00038349 | 0.00038349 | 0.00076699 | 51.6752 | 51.6752 | 57.6958 | -179.9866
803526.1222 | 0.00034908 | 0.00034908 | 0.00069816 | 50.8585 | 50.8585 | 56.8791 | -179.9864
812830.5162 | 0.00031544 | 0.00031544 | 0.00063087 | 49.9782 | 49.9782 | 55.9988 | -179.9862
822242.6499 | 0.00028255 | 0.00028255 | 0.0005651 | 49.0219 | 49.0219 | 55.0425 | -179.986
831763.7711 | 0.0002504 | 0.0002504 | 0.0005008 | 47.9727 | 47.9727 | 53.9933 | -179.9858
841395.1416 | 0.00021897 | 0.00021897 | 0.00043794 | 46.8077 | 46.8077 | 52.8283 | -179.9855
851138.0382 | 0.00018824 | 0.00018824 | 0.00037649 | 45.4944 | 45.4944 | 51.515 | -179.9852
860993.7522 | 0.0001582 | 0.0001582 | 0.00031641 | 43.9843 | 43.9843 | 50.0049 | -179.9849
870963.59 | 0.00012883 | 0.00012883 | 0.00025767 | 42.2006 | 42.2006 | 48.2212 | -179.9845
881048.873 | 0.00010012 | 0.00010012 | 0.00020024 | 40.0103 | 40.0103 | 46.0309 | -179.9839
891250.9381 | 7.2042e-05 | 7.2042e-05 | 0.00014408 | 37.1518 | 37.1518 | 43.1724 | -179.983
901571.1376 | 4.459e-05 | 4.459e-05 | 8.918e-05 | 32.9847 | 32.9847 | 39.0053 | -179.9812
912010.8394 | 1.7746e-05 | 1.7746e-05 | 3.5493e-05 | 24.9822 | 24.9822 | 31.0028 | -179.9747
922571.4272 | 8.5026e-06 | 8.5026e-06 | 1.7005e-05 | 18.591 | 18.591 | 24.6116 | -0.0072287
933254.3008 | 3.4171e-05 | 3.4171e-05 | 6.8342e-05 | 30.6732 | 30.6732 | 36.6938 | 0.0095326
944060.8763 | 5.9273e-05 | 5.9273e-05 | 0.00011855 | 35.4571 | 35.4571 | 41.4777 | 0.012027
954992.586 | 8.3822e-05 | 8.3822e-05 | 0.00016764 | 38.4671 | 38.4671 | 44.4877 | 0.013124
966050.879 | 0.00010783 | 0.00010783 | 0.00021566 | 40.6548 | 40.6548 | 46.6754 | 0.013793
977237.221 | 0.00013131 | 0.00013131 | 0.00026263 | 42.3661 | 42.3661 | 48.3867 | 0.014277
988553.0947 | 0.00015428 | 0.00015428 | 0.00030856 | 43.7662 | 43.7662 | 49.7868 | 0.014664
1000000 | 0.00017675 | 0.00017675 | 0.00035349 | 44.947 | 44.947 | 50.9676 | 0.014996
1011579.4543 | 0.00019872 | 0.00019872 | 0.00039744 | 45.9649 | 45.9649 | 51.9855 | 0.015292
1023292.9923 | 0.00022022 | 0.00022022 | 0.00044044 | 46.8571 | 46.8571 | 52.8777 | 0.015565
1035142.1667 | 0.00024125 | 0.00024125 | 0.0004825 | 47.6494 | 47.6494 | 53.67 | 0.015822
1047128.5481 | 0.00026183 | 0.00026183 | 0.00052365 | 48.3603 | 48.3603 | 54.3809 | 0.016069
1059253.7252 | 0.00028196 | 0.00028196 | 0.00056392 | 49.0037 | 49.0037 | 55.0243 | 0.016307
1071519.3052 | 0.00030166 | 0.00030166 | 0.00060332 | 49.5903 | 49.5903 | 55.6109 | 0.016541
1083926.914 | 0.00032094 | 0.00032094 | 0.00064187 | 50.1284 | 50.1284 | 56.149 | 0.01677
1096478.1961 | 0.0003398 | 0.0003398 | 0.0006796 | 50.6245 | 50.6245 | 56.6451 | 0.016997
1109174.8153 | 0.00035826 | 0.00035826 | 0.00071652 | 51.084 | 51.084 | 57.1046 | 0.017222
1122018.4543 | 0.00037633 | 0.00037633 | 0.00075267 | 51.5114 | 51.5114 | 57.532 | 0.017446
1135010.8157 | 0.00039402 | 0.00039402 | 0.00078804 | 51.9104 | 51.9104 | 57.931 | 0.01767
1148153.6215 | 0.00041134 | 0.00041134 | 0.00082267 | 52.2839 | 52.2839 | 58.3045 | 0.017893
1161448.6138 | 0.00042829 | 0.00042829 | 0.00085658 | 52.6347 | 52.6347 | 58.6553 | 0.018118
1174897.5549 | 0.00044489 | 0.00044489 | 0.00088977 | 52.965 | 52.965 | 58.9856 | 0.018343
1188502.2274 | 0.00046114 | 0.00046114 | 0.00092228 | 53.2766 | 53.2766 | 59.2972 | 0.018568
1202264.4346 | 0.00047705 | 0.00047705 | 0.00095411 | 53.5714 | 53.5714 | 59.592 | 0.018796
1216186.0006 | 0.00049264 | 0.00049264 | 0.00098528 | 53.8506 | 53.8506 | 59.8712 | 0.019024
1230268.7708 | 0.00050791 | 0.00050791 | 0.0010158 | 54.1158 | 54.1158 | 60.1364 | 0.019254
1244514.6118 | 0.00052287 | 0.00052287 | 0.0010457 | 54.3679 | 54.3679 | 60.3885 | 0.019486
1258925.4118 | 0.00053752 | 0.00053752 | 0.001075 | 54.6079 | 54.6079 | 60.6285 | 0.01972
1273503.081 | 0.00055188 | 0.00055188 | 0.0011038 | 54.8369 | 54.8369 | 60.8575 | 0.019956
1288249.5517 | 0.00056595 | 0.00056595 | 0.0011319 | 55.0556 | 55.0556 | 61.0762 | 0.020193
1303166.7785 | 0.00057975 | 0.00057975 | 0.0011595 | 55.2648 | 55.2648 | 61.2854 | 0.020433
1318256.7386 | 0.00059327 | 0.00059327 | 0.0011865 | 55.465 | 55.465 | 61.4856 | 0.020676
1333521.4322 | 0.00060652 | 0.00060652 | 0.001213 | 55.657 | 55.657 | 61.6776 | 0.02092
1348962.8826 | 0.00061952 | 0.00061952 | 0.001239 | 55.8411 | 55.8411 | 61.8617 | 0.021167
1364583.1366 | 0.00063227 | 0.00063227 | 0.0012645 | 56.0181 | 56.0181 | 62.0387 | 0.021416
1380384.2646 | 0.00064478 | 0.00064478 | 0.0012896 | 56.1882 | 56.1882 | 62.2088 | 0.021668
1396368.3611 | 0.00065704 | 0.00065704 | 0.0013141 | 56.3519 | 56.3519 | 62.3725 | 0.021923
1412537.5446 | 0.00066908 | 0.00066908 | 0.0013382 | 56.5096 | 56.5096 | 62.5302 | 0.02218
1428893.9585 | 0.0006809 | 0.0006809 | 0.0013618 | 56.6617 | 56.6617 | 62.6823 | 0.022439
1445439.7707 | 0.0006925 | 0.0006925 | 0.001385 | 56.8084 | 56.8084 | 62.829 | 0.022702
1462177.1745 | 0.00070389 | 0.00070389 | 0.0014078 | 56.9501 | 56.9501 | 62.9707 | 0.022967
1479108.3882 | 0.00071507 | 0.00071507 | 0.0014301 | 57.087 | 57.087 | 63.1076 | 0.023236
1496235.6561 | 0.00072606 | 0.00072606 | 0.0014521 | 57.2195 | 57.2195 | 63.2401 | 0.023507
1513561.2484 | 0.00073686 | 0.00073686 | 0.0014737 | 57.3477 | 57.3477 | 63.3683 | 0.023781
1531087.4617 | 0.00074747 | 0.00074747 | 0.0014949 | 57.4719 | 57.4719 | 63.4925 | 0.024058
1548816.6189 | 0.0007579 | 0.0007579 | 0.0015158 | 57.5923 | 57.5923 | 63.6129 | 0.024339
1566751.0701 | 0.00076816 | 0.00076816 | 0.0015363 | 57.7091 | 57.7091 | 63.7297 | 0.024622
1584893.1925 | 0.00077825 | 0.00077825 | 0.0015565 | 57.8224 | 57.8224 | 63.843 | 0.024909
1603245.3907 | 0.00078818 | 0.00078818 | 0.0015764 | 57.9326 | 57.9326 | 63.9532 | 0.025198
1621810.0974 | 0.00079796 | 0.00079796 | 0.0015959 | 58.0396 | 58.0396 | 64.0602 | 0.025491
1640589.7732 | 0.00080758 | 0.00080758 | 0.0016152 | 58.1437 | 58.1437 | 64.1643 | 0.025788
1659586.9074 | 0.00081706 | 0.00081706 | 0.0016341 | 58.2451 | 58.2451 | 64.2657 | 0.026088
1678804.0181 | 0.0008264 | 0.0008264 | 0.0016528 | 58.3438 | 58.3438 | 64.3644 | 0.026391
1698243.6525 | 0.00083561 | 0.00083561 | 0.0016712 | 58.44 | 58.44 | 64.4606 | 0.026697
1717908.3872 | 0.00084468 | 0.00084468 | 0.0016894 | 58.5339 | 58.5339 | 64.5545 | 0.027007
1737800.8287 | 0.00085364 | 0.00085364 | 0.0017073 | 58.6255 | 58.6255 | 64.6461 | 0.027321
1757923.614 | 0.00086247 | 0.00086247 | 0.0017249 | 58.7149 | 58.7149 | 64.7355 | 0.027638
1778279.41 | 0.0008712 | 0.0008712 | 0.0017424 | 58.8023 | 58.8023 | 64.8229 | 0.027959
1798870.9151 | 0.00087982 | 0.00087982 | 0.0017596 | 58.8878 | 58.8878 | 64.9084 | 0.028283
1819700.8586 | 0.00088833 | 0.00088833 | 0.0017767 | 58.9715 | 58.9715 | 64.9921 | 0.028612
1840772.0015 | 0.00089675 | 0.00089675 | 0.0017935 | 59.0534 | 59.0534 | 65.074 | 0.028944
1862087.1367 | 0.00090508 | 0.00090508 | 0.0018102 | 59.1337 | 59.1337 | 65.1543 | 0.02928
1883649.0895 | 0.00091332 | 0.00091332 | 0.0018266 | 59.2125 | 59.2125 | 65.2331 | 0.029619
1905460.718 | 0.00092149 | 0.00092149 | 0.001843 | 59.2898 | 59.2898 | 65.3104 | 0.029963
1927524.9132 | 0.00092957 | 0.00092957 | 0.0018591 | 59.3657 | 59.3657 | 65.3863 | 0.030311
1949844.5998 | 0.00093759 | 0.00093759 | 0.0018752 | 59.4403 | 59.4403 | 65.4609 | 0.030662
1972422.7361 | 0.00094554 | 0.00094554 | 0.0018911 | 59.5136 | 59.5136 | 65.5342 | 0.031018
1995262.315 | 0.00095344 | 0.00095344 | 0.0019069 | 59.5858 | 59.5858 | 65.6064 | 0.031378
2018366.3637 | 0.00096128 | 0.00096128 | 0.0019226 | 59.657 | 59.657 | 65.6776 | 0.031742
2041737.9447 | 0.00096907 | 0.00096907 | 0.0019381 | 59.7271 | 59.7271 | 65.7477 | 0.03211
2065380.1558 | 0.00097682 | 0.00097682 | 0.0019536 | 59.7963 | 59.7963 | 65.8169 | 0.032483
2089296.1309 | 0.00098453 | 0.00098453 | 0.0019691 | 59.8646 | 59.8646 | 65.8852 | 0.03286
2113489.0398 | 0.00099221 | 0.00099221 | 0.0019844 | 59.9321 | 59.9321 | 65.9527 | 0.033241
2137962.0895 | 0.00099986 | 0.00099986 | 0.0019997 | 59.9988 | 59.9988 | 66.0194 | 0.033627
2162718.5237 | 0.0010075 | 0.0010075 | 0.002015 | 60.0649 | 60.0649 | 66.0855 | 0.034017
2187761.6239 | 0.0010151 | 0.0010151 | 0.0020302 | 60.1303 | 60.1303 | 66.1509 | 0.034412
2213094.7096 | 0.0010227 | 0.0010227 | 0.0020455 | 60.1952 | 60.1952 | 66.2158 | 0.034811
2238721.1386 | 0.0010303 | 0.0010303 | 0.0020607 | 60.2596 | 60.2596 | 66.2802 | 0.035215
2264644.3076 | 0.001038 | 0.001038 | 0.0020759 | 60.3235 | 60.3235 | 66.3441 | 0.035624
2290867.6528 | 0.0010456 | 0.0010456 | 0.0020912 | 60.3871 | 60.3871 | 66.4077 | 0.036038
2317394.65 | 0.0010532 | 0.0010532 | 0.0021064 | 60.4504 | 60.4504 | 66.471 | 0.036456
2344228.8153 | 0.0010609 | 0.0010609 | 0.0021218 | 60.5134 | 60.5134 | 66.534 | 0.036879
2371373.7057 | 0.0010686 | 0.0010686 | 0.0021372 | 60.5761 | 60.5761 | 66.5967 | 0.037307
2398832.919 | 0.0010763 | 0.0010763 | 0.0021526 | 60.6388 | 60.6388 | 66.6594 | 0.03774
2426610.0951 | 0.0010841 | 0.0010841 | 0.0021682 | 60.7013 | 60.7013 | 66.7219 | 0.038179
2454708.9157 | 0.0010919 | 0.0010919 | 0.0021839 | 60.7639 | 60.7639 | 66.7845 | 0.038622
2483133.1053 | 0.0010998 | 0.0010998 | 0.0021996 | 60.8264 | 60.8264 | 66.847 | 0.039071
2511886.4315 | 0.0011078 | 0.0011078 | 0.0022156 | 60.8891 | 60.8891 | 66.9097 | 0.039524
2540972.7055 | 0.0011158 | 0.0011158 | 0.0022316 | 60.9519 | 60.9519 | 66.9725 | 0.039983
2570395.7828 | 0.0011239 | 0.0011239 | 0.0022479 | 61.0149 | 61.0149 | 67.0355 | 0.040448
2600159.5632 | 0.0011322 | 0.0011322 | 0.0022643 | 61.0782 | 61.0782 | 67.0988 | 0.040917
2630267.9919 | 0.0011405 | 0.0011405 | 0.002281 | 61.1419 | 61.1419 | 67.1625 | 0.041393
2660725.0598 | 0.0011489 | 0.0011489 | 0.0022979 | 61.2059 | 61.2059 | 67.2265 | 0.041874
2691534.8039 | 0.0011575 | 0.0011575 | 0.002315 | 61.2705 | 61.2705 | 67.2911 | 0.04236
2722701.3081 | 0.0011662 | 0.0011662 | 0.0023324 | 61.3355 | 61.3355 | 67.3561 | 0.042852
2754228.7033 | 0.0011751 | 0.0011751 | 0.0023501 | 61.4012 | 61.4012 | 67.4218 | 0.04335
2786121.1686 | 0.0011841 | 0.0011841 | 0.0023682 | 61.4676 | 61.4676 | 67.4882 | 0.043854
2818382.9313 | 0.0011933 | 0.0011933 | 0.0023865 | 61.5347 | 61.5347 | 67.5553 | 0.044363
2851018.2675 | 0.0012026 | 0.0012026 | 0.0024053 | 61.6027 | 61.6027 | 67.6233 | 0.044879
2884031.5031 | 0.0012122 | 0.0012122 | 0.0024244 | 61.6716 | 61.6716 | 67.6922 | 0.0454
2917427.014 | 0.001222 | 0.001222 | 0.002444 | 61.7415 | 61.7415 | 67.7621 | 0.045927
2951209.2267 | 0.001232 | 0.001232 | 0.0024641 | 61.8125 | 61.8125 | 67.8331 | 0.046461
2985382.6189 | 0.0012423 | 0.0012423 | 0.0024846 | 61.8846 | 61.8846 | 67.9052 | 0.047001
3019951.7204 | 0.0012529 | 0.0012529 | 0.0025057 | 61.958 | 61.958 | 67.9786 | 0.047547
3054921.1132 | 0.0012637 | 0.0012637 | 0.0025274 | 62.0328 | 62.0328 | 68.0534 | 0.048099
3090295.4325 | 0.0012748 | 0.0012748 | 0.0025497 | 62.1091 | 62.1091 | 68.1297 | 0.048658
3126079.3671 | 0.0012863 | 0.0012863 | 0.0025726 | 62.1869 | 62.1869 | 68.2075 | 0.049223
3162277.6602 | 0.0012981 | 0.0012981 | 0.0025963 | 62.2664 | 62.2664 | 68.287 | 0.049794
3198895.1097 | 0.0013104 | 0.0013104 | 0.0026207 | 62.3478 | 62.3478 | 68.3684 | 0.050372
3235936.5693 | 0.001323 | 0.001323 | 0.002646 | 62.431 | 62.431 | 68.4516 | 0.050957
3273406.9488 | 0.001336 | 0.001336 | 0.0026721 | 62.5164 | 62.5164 | 68.537 | 0.051548
3311311.2148 | 0.0013496 | 0.0013496 | 0.0026991 | 62.6039 | 62.6039 | 68.6245 | 0.052146
3349654.3916 | 0.0013636 | 0.0013636 | 0.0027272 | 62.6939 | 62.6939 | 68.7145 | 0.052751
3388441.5614 | 0.0013782 | 0.0013782 | 0.0027564 | 62.7863 | 62.7863 | 68.8069 | 0.053363
3427677.8655 | 0.0013934 | 0.0013934 | 0.0027868 | 62.8814 | 62.8814 | 68.902 | 0.053981
3467368.5045 | 0.0014092 | 0.0014092 | 0.0028184 | 62.9794 | 62.9794 | 69 | 0.054607
3507518.7395 | 0.0014257 | 0.0014257 | 0.0028514 | 63.0805 | 63.0805 | 69.1011 | 0.055239
3548133.8923 | 0.0014429 | 0.0014429 | 0.0028859 | 63.1849 | 63.1849 | 69.2055 | 0.055878
3589219.3465 | 0.001461 | 0.001461 | 0.0029219 | 63.2928 | 63.2928 | 69.3134 | 0.056525
3630780.5477 | 0.0014799 | 0.0014799 | 0.0029597 | 63.4044 | 63.4044 | 69.425 | 0.057178
3672823.005 | 0.0014997 | 0.0014997 | 0.0029994 | 63.52 | 63.52 | 69.5406 | 0.057838
3715352.291 | 0.0015205 | 0.0015205 | 0.0030411 | 63.64 | 63.64 | 69.6606 | 0.058506
3758374.0429 | 0.0015425 | 0.0015425 | 0.003085 | 63.7645 | 63.7645 | 69.7851 | 0.05918
3801893.9632 | 0.0015657 | 0.0015657 | 0.0031313 | 63.894 | 63.894 | 69.9146 | 0.059861
3845917.8205 | 0.0015902 | 0.0015902 | 0.0031803 | 64.0288 | 64.0288 | 70.0494 | 0.060549
3890451.4499 | 0.0016161 | 0.0016161 | 0.0032322 | 64.1693 | 64.1693 | 70.1899 | 0.061245
3935500.7546 | 0.0016436 | 0.0016436 | 0.0032872 | 64.316 | 64.316 | 70.3366 | 0.061947
3981071.7055 | 0.0016729 | 0.0016729 | 0.0033458 | 64.4693 | 64.4693 | 70.4899 | 0.062655
4027170.3433 | 0.0017041 | 0.0017041 | 0.0034081 | 64.6297 | 64.6297 | 70.6503 | 0.063371
4073802.778 | 0.0017374 | 0.0017374 | 0.0034748 | 64.7979 | 64.7979 | 70.8185 | 0.064093
4120975.191 | 0.0017731 | 0.0017731 | 0.0035461 | 64.9745 | 64.9745 | 70.9951 | 0.064821
4168693.8347 | 0.0018114 | 0.0018114 | 0.0036228 | 65.1603 | 65.1603 | 71.1809 | 0.065554
4216965.0343 | 0.0018527 | 0.0018527 | 0.0037053 | 65.3559 | 65.3559 | 71.3765 | 0.066294
4265795.188 | 0.0018972 | 0.0018972 | 0.0037945 | 65.5625 | 65.5625 | 71.5831 | 0.067039
4315190.7683 | 0.0019456 | 0.0019456 | 0.0038911 | 65.7809 | 65.7809 | 71.8015 | 0.067789
4365158.3224 | 0.0019981 | 0.0019981 | 0.0039962 | 66.0124 | 66.0124 | 72.033 | 0.068543
4415704.4735 | 0.0020555 | 0.0020555 | 0.004111 | 66.2583 | 66.2583 | 72.2789 | 0.0693
4466835.9215 | 0.0021184 | 0.0021184 | 0.0042367 | 66.5201 | 66.5201 | 72.5407 | 0.07006
4518559.4437 | 0.0021876 | 0.0021876 | 0.0043753 | 66.7995 | 66.7995 | 72.8201 | 0.070822
4570881.8961 | 0.0022643 | 0.0022643 | 0.0045286 | 67.0987 | 67.0987 | 73.1193 | 0.071584
4623810.214 | 0.0023497 | 0.0023497 | 0.0046993 | 67.4201 | 67.4201 | 73.4407 | 0.072344
4677351.4129 | 0.0024452 | 0.0024452 | 0.0048904 | 67.7663 | 67.7663 | 73.7869 | 0.073101
4731512.5896 | 0.002553 | 0.002553 | 0.0051059 | 68.1409 | 68.1409 | 74.1615 | 0.073852
4786300.9232 | 0.0026754 | 0.0026754 | 0.0053508 | 68.5478 | 68.5478 | 74.5684 | 0.074593
4841723.6758 | 0.0028157 | 0.0028157 | 0.0056315 | 68.9918 | 68.9918 | 75.0124 | 0.075319
4897788.1937 | 0.0029782 | 0.0029782 | 0.0059564 | 69.4791 | 69.4791 | 75.4997 | 0.076025
4954501.908 | 0.0031686 | 0.0031686 | 0.0063371 | 70.0172 | 70.0172 | 76.0378 | 0.076703
5011872.3363 | 0.0033946 | 0.0033946 | 0.0067891 | 70.6157 | 70.6157 | 76.6363 | 0.077341
5069907.0827 | 0.0036673 | 0.0036673 | 0.0073347 | 71.287 | 71.287 | 77.3076 | 0.077922
5128613.8399 | 0.004003 | 0.004003 | 0.008006 | 72.0478 | 72.0478 | 78.0684 | 0.078424
5188000.3893 | 0.0044262 | 0.0044262 | 0.0088524 | 72.9206 | 72.9206 | 78.9412 | 0.078811
5248074.6025 | 0.0049763 | 0.0049763 | 0.0099525 | 73.9381 | 73.9381 | 79.9587 | 0.079024
5308844.4423 | 0.0057202 | 0.0057202 | 0.01144 | 75.1483 | 75.1483 | 81.1689 | 0.078965
5370317.9637 | 0.0067826 | 0.0067826 | 0.013565 | 76.6279 | 76.6279 | 82.6485 | 0.078451
5432503.3149 | 0.0084231 | 0.0084231 | 0.016846 | 78.5095 | 78.5095 | 84.5301 | 0.077099
5495408.7386 | 0.01129 | 0.01129 | 0.022581 | 81.0542 | 81.0542 | 87.0748 | 0.073955
5559042.5727 | 0.017581 | 0.017581 | 0.035163 | 84.9011 | 84.9011 | 90.9217 | 0.065781
5623413.2519 | 0.042511 | 0.042511 | 0.085022 | 92.5701 | 92.5701 | 98.5907 | 0.030161
5688529.3084 | 0.086012 | 0.086012 | 0.17202 | 98.6912 | 98.6912 | 104.7118 | -179.7794
5754399.3734 | 0.020527 | 0.020527 | 0.041053 | 86.2464 | 86.2464 | 92.267 | -179.8747
5821032.1777 | 0.011375 | 0.011375 | 0.02275 | 81.119 | 81.119 | 87.1395 | -179.887
5888436.5536 | 0.0077282 | 0.0077282 | 0.015456 | 77.7616 | 77.7616 | 83.7822 | -179.8912
5956621.4353 | 0.005768 | 0.005768 | 0.011536 | 75.2205 | 75.2205 | 81.2411 | -179.8929
6025595.8607 | 0.0045441 | 0.0045441 | 0.0090882 | 73.149 | 73.149 | 79.1696 | -179.8935
6095368.9724 | 0.0037073 | 0.0037073 | 0.0074145 | 71.3811 | 71.3811 | 77.4017 | -179.8935
6165950.0186 | 0.003099 | 0.003099 | 0.0061979 | 69.8243 | 69.8243 | 75.8449 | -179.8932
6237348.3548 | 0.0026368 | 0.0026368 | 0.0052737 | 68.4217 | 68.4217 | 74.4423 | -179.8926
6309573.4448 | 0.0022738 | 0.0022738 | 0.0045477 | 67.1352 | 67.1352 | 73.1558 | -179.8919
6382634.8619 | 0.0019812 | 0.0019812 | 0.0039624 | 65.9385 | 65.9385 | 71.9591 | -179.891
6456542.2903 | 0.0017402 | 0.0017402 | 0.0034804 | 64.812 | 64.812 | 70.8326 | -179.89
6531305.5265 | 0.0015383 | 0.0015383 | 0.0030767 | 63.741 | 63.741 | 69.7616 | -179.889
6606934.4801 | 0.0013667 | 0.0013667 | 0.0027335 | 62.7137 | 62.7137 | 68.7343 | -179.8879
6683439.1757 | 0.0012191 | 0.0012191 | 0.0024382 | 61.7206 | 61.7206 | 67.7412 | -179.8867
6760829.7539 | 0.0010907 | 0.0010907 | 0.0021813 | 60.7538 | 60.7538 | 66.7744 | -179.8855
6839116.4728 | 0.00097793 | 0.00097793 | 0.0019559 | 59.8062 | 59.8062 | 65.8268 | -179.8843
6918309.7092 | 0.00087817 | 0.00087817 | 0.0017563 | 58.8716 | 58.8716 | 64.8922 | -179.883
6998419.96 | 0.00078924 | 0.00078924 | 0.0015785 | 57.9442 | 57.9442 | 63.9648 | -179.8816
7079457.8438 | 0.00070944 | 0.00070944 | 0.0014189 | 57.0183 | 57.0183 | 63.0389 | -179.8803
7161434.1021 | 0.00063742 | 0.00063742 | 0.0012748 | 56.0885 | 56.0885 | 62.1091 | -179.8788
7244359.6007 | 0.00057206 | 0.00057206 | 0.0011441 | 55.1489 | 55.1489 | 61.1695 | -179.8774
7328245.3314 | 0.00051246 | 0.00051246 | 0.0010249 | 54.1932 | 54.1932 | 60.2138 | -179.8759
7413102.413 | 0.00045785 | 0.00045785 | 0.0009157 | 53.2145 | 53.2145 | 59.2351 | -179.8744
7498942.0933 | 0.0004076 | 0.0004076 | 0.00081521 | 52.2047 | 52.2047 | 58.2253 | -179.8728
7585775.7503 | 0.00036118 | 0.00036118 | 0.00072236 | 51.1544 | 51.1544 | 57.175 | -179.8712
7673614.8936 | 0.00031812 | 0.00031812 | 0.00063623 | 50.0517 | 50.0517 | 56.0723 | -179.8695
7762471.1663 | 0.00027802 | 0.00027802 | 0.00055605 | 48.8817 | 48.8817 | 54.9023 | -179.8678
7852356.3461 | 0.00024056 | 0.00024056 | 0.00048112 | 47.6245 | 47.6245 | 53.6451 | -179.866
7943282.3472 | 0.00020542 | 0.00020542 | 0.00041085 | 46.253 | 46.253 | 52.2736 | -179.8642
8035261.2219 | 0.00017235 | 0.00017235 | 0.0003447 | 44.7281 | 44.7281 | 50.7487 | -179.8622
8128305.1616 | 0.0001411 | 0.0001411 | 0.0002822 | 42.9904 | 42.9904 | 49.011 | -179.8601
8222426.4995 | 0.00011146 | 0.00011146 | 0.00022292 | 40.9424 | 40.9424 | 46.963 | -179.8578
8317637.711 | 8.3238e-05 | 8.3238e-05 | 0.00016648 | 38.4065 | 38.4065 | 44.4271 | -179.8551
8413951.4165 | 5.6252e-05 | 5.6252e-05 | 0.0001125 | 35.0028 | 35.0028 | 41.0234 | -179.8514
8511380.382 | 3.033e-05 | 3.033e-05 | 6.0659e-05 | 29.6373 | 29.6373 | 35.6579 | -179.8446
8609937.5218 | 5.3061e-06 | 5.3061e-06 | 1.0612e-05 | 14.4955 | 14.4955 | 20.5161 | -179.7915
8709635.8996 | 1.8981e-05 | 1.8981e-05 | 3.7962e-05 | 25.5663 | 25.5663 | 31.5869 | 0.13075
8810488.7301 | 4.2696e-05 | 4.2696e-05 | 8.5391e-05 | 32.6077 | 32.6077 | 38.6283 | 0.14228
8912509.3813 | 6.6009e-05 | 6.6009e-05 | 0.00013202 | 36.3921 | 36.3921 | 42.4127 | 0.1469
9015711.3761 | 8.9105e-05 | 8.9105e-05 | 0.00017821 | 38.998 | 38.998 | 45.0186 | 0.15012
9120108.3936 | 0.00011219 | 0.00011219 | 0.00022437 | 40.9988 | 40.9988 | 47.0194 | 0.15283
9225714.2715 | 0.00013549 | 0.00013549 | 0.00027098 | 42.638 | 42.638 | 48.6586 | 0.15531
9332543.008 | 0.00015929 | 0.00015929 | 0.00031857 | 44.0435 | 44.0435 | 50.0641 | 0.15767
9440608.7629 | 0.00018392 | 0.00018392 | 0.00036784 | 45.2926 | 45.2926 | 51.3132 | 0.15996
9549925.8602 | 0.00020983 | 0.00020983 | 0.00041965 | 46.4372 | 46.4372 | 52.4578 | 0.16222
9660508.7899 | 0.00023757 | 0.00023757 | 0.00047515 | 47.5159 | 47.5159 | 53.5365 | 0.16445
9772372.2096 | 0.00026794 | 0.00026794 | 0.00053588 | 48.5607 | 48.5607 | 54.5813 | 0.16666
9885530.9466 | 0.00030203 | 0.00030203 | 0.00060405 | 49.6009 | 49.6009 | 55.6215 | 0.16884
10000000 | 0.00034147 | 0.00034147 | 0.00068294 | 50.6671 | 50.6671 | 56.6877 | 0.17099
10115794.5426 | 0.00038883 | 0.00038883 | 0.00077765 | 51.7951 | 51.7951 | 57.8157 | 0.17308
10232929.9228 | 0.00044833 | 0.00044833 | 0.00089665 | 53.0319 | 53.0319 | 59.0525 | 0.17508
10351421.6668 | 0.00052757 | 0.00052757 | 0.0010551 | 54.4456 | 54.4456 | 60.4662 | 0.1769
10471285.4805 | 0.00064175 | 0.00064175 | 0.0012835 | 56.1473 | 56.1473 | 62.1679 | 0.17838
10592537.2518 | 0.00082635 | 0.00082635 | 0.0016527 | 58.3432 | 58.3432 | 64.3638 | 0.17913
10715193.0524 | 0.0011881 | 0.0011881 | 0.0023762 | 61.4971 | 61.4971 | 67.5177 | 0.17799
10839269.1402 | 0.0022647 | 0.0022647 | 0.0045293 | 67.1001 | 67.1001 | 73.1207 | 0.16905
10964781.9614 | 0.22378 | 0.22378 | 0.44757 | 106.9966 | 106.9966 | 113.0172 | -177.3413
11091748.1526 | 0.0019397 | 0.0019397 | 0.0038793 | 65.7545 | 65.7545 | 71.7751 | -179.7787
11220184.543 | 0.00089382 | 0.00089382 | 0.0017876 | 59.025 | 59.025 | 65.0456 | -179.7871
11350108.1567 | 0.00053917 | 0.00053917 | 0.0010783 | 54.6346 | 54.6346 | 60.6552 | -179.7877
11481536.215 | 0.00035875 | 0.00035875 | 0.0007175 | 51.0958 | 51.0958 | 57.1164 | -179.7863
11614486.1384 | 0.00024836 | 0.00024836 | 0.00049673 | 47.9018 | 47.9018 | 53.9224 | -179.7839
11748975.5494 | 0.00017317 | 0.00017317 | 0.00034635 | 44.7696 | 44.7696 | 50.7902 | -179.7809
11885022.2744 | 0.00011821 | 0.00011821 | 0.00023642 | 41.4532 | 41.4532 | 47.4738 | -179.7772
12022644.3462 | 7.5985e-05 | 7.5985e-05 | 0.00015197 | 37.6145 | 37.6145 | 43.6351 | -179.7723
12161860.0065 | 4.2319e-05 | 4.2319e-05 | 8.4637e-05 | 32.5306 | 32.5306 | 38.5512 | -179.7648
12302687.7081 | 1.4707e-05 | 1.4707e-05 | 2.9413e-05 | 23.3502 | 23.3502 | 29.3708 | -179.7423
12445146.1177 | 8.4509e-06 | 8.4509e-06 | 1.6902e-05 | 18.538 | 18.538 | 24.5586 | 0.17903
12589254.1179 | 2.8223e-05 | 2.8223e-05 | 5.6445e-05 | 29.0119 | 29.0119 | 35.0325 | 0.21872
12735030.8102 | 4.5351e-05 | 4.5351e-05 | 9.0701e-05 | 33.1317 | 33.1317 | 39.1523 | 0.22798
12882495.5169 | 6.0367e-05 | 6.0367e-05 | 0.00012073 | 35.616 | 35.616 | 41.6366 | 0.23386
13031667.7845 | 7.3663e-05 | 7.3663e-05 | 0.00014733 | 37.345 | 37.345 | 43.3656 | 0.23875
13182567.3856 | 8.5534e-05 | 8.5534e-05 | 0.00017107 | 38.6428 | 38.6428 | 44.6634 | 0.24325
13335214.3216 | 9.6207e-05 | 9.6207e-05 | 0.00019241 | 39.6641 | 39.6641 | 45.6847 | 0.24759
13489628.8259 | 0.00010586 | 0.00010586 | 0.00021172 | 40.4945 | 40.4945 | 46.5151 | 0.25187
13645831.3659 | 0.00011463 | 0.00011463 | 0.00022926 | 41.1859 | 41.1859 | 47.2065 | 0.25616
13803842.646 | 0.00012263 | 0.00012263 | 0.00024527 | 41.7721 | 41.7721 | 47.7927 | 0.26048
13963683.6106 | 0.00012996 | 0.00012996 | 0.00025993 | 42.2764 | 42.2764 | 48.297 | 0.26486
14125375.4462 | 0.00013669 | 0.00013669 | 0.00027339 | 42.715 | 42.715 | 48.7356 | 0.26931
14288939.5851 | 0.00014289 | 0.00014289 | 0.00028578 | 43.1002 | 43.1002 | 49.1208 | 0.27385
14454397.7075 | 0.00014861 | 0.00014861 | 0.00029722 | 43.4409 | 43.4409 | 49.4615 | 0.27848
14621771.7446 | 0.00015389 | 0.00015389 | 0.00030778 | 43.7443 | 43.7443 | 49.7649 | 0.28321
14791083.8817 | 0.00015878 | 0.00015878 | 0.00031755 | 44.0157 | 44.0157 | 50.0363 | 0.28804
14962356.5609 | 0.0001633 | 0.0001633 | 0.0003266 | 44.2597 | 44.2597 | 50.2803 | 0.293
15135612.4844 | 0.00016749 | 0.00016749 | 0.00033498 | 44.4797 | 44.4797 | 50.5003 | 0.29808
15310874.6168 | 0.00017137 | 0.00017137 | 0.00034274 | 44.6787 | 44.6787 | 50.6993 | 0.30328
15488166.1891 | 0.00017497 | 0.00017497 | 0.00034993 | 44.8591 | 44.8591 | 50.8797 | 0.30862
15667510.7011 | 0.0001783 | 0.0001783 | 0.0003566 | 45.023 | 45.023 | 51.0436 | 0.3141
15848931.9246 | 0.00018138 | 0.00018138 | 0.00036277 | 45.172 | 45.172 | 51.1926 | 0.31973
16032453.9069 | 0.00018424 | 0.00018424 | 0.00036848 | 45.3076 | 45.3076 | 51.3282 | 0.32551
16218100.9736 | 0.00018688 | 0.00018688 | 0.00037376 | 45.4311 | 45.4311 | 51.4517 | 0.33146
16405897.732 | 0.00018931 | 0.00018931 | 0.00037863 | 45.5437 | 45.5437 | 51.5643 | 0.33757
16595869.0744 | 0.00019156 | 0.00019156 | 0.00038313 | 45.6462 | 45.6462 | 51.6668 | 0.34386
16788040.1812 | 0.00019364 | 0.00019364 | 0.00038727 | 45.7397 | 45.7397 | 51.7603 | 0.35033
16982436.5246 | 0.00019554 | 0.00019554 | 0.00039109 | 45.8248 | 45.8248 | 51.8454 | 0.35699
17179083.8716 | 0.0001973 | 0.0001973 | 0.00039459 | 45.9024 | 45.9024 | 51.923 | 0.36386
17378008.2875 | 0.00019891 | 0.00019891 | 0.00039782 | 45.9732 | 45.9732 | 51.9938 | 0.37092
17579236.1396 | 0.00020039 | 0.00020039 | 0.00040079 | 46.0377 | 46.0377 | 52.0583 | 0.37821
17782794.1004 | 0.00020176 | 0.00020176 | 0.00040352 | 46.0968 | 46.0968 | 52.1174 | 0.38571
17988709.1513 | 0.00020303 | 0.00020303 | 0.00040605 | 46.1511 | 46.1511 | 52.1717 | 0.39344
18197008.5861 | 0.0002042 | 0.0002042 | 0.00040841 | 46.2013 | 46.2013 | 52.2219 | 0.40141
18407720.0147 | 0.00020531 | 0.00020531 | 0.00041062 | 46.2483 | 46.2483 | 52.2689 | 0.40962
18620871.3666 | 0.00020637 | 0.00020637 | 0.00041274 | 46.293 | 46.293 | 52.3136 | 0.41807
18836490.8949 | 0.00020741 | 0.00020741 | 0.00041482 | 46.3365 | 46.3365 | 52.3571 | 0.42676
19054607.1796 | 0.00020845 | 0.00020845 | 0.00041691 | 46.3802 | 46.3802 | 52.4008 | 0.43568
19275249.1319 | 0.00020955 | 0.00020955 | 0.00041911 | 46.4259 | 46.4259 | 52.4465 | 0.44481
19498445.9976 | 0.00021076 | 0.00021076 | 0.00042152 | 46.4758 | 46.4758 | 52.4964 | 0.45412
19724227.3611 | 0.00021215 | 0.00021215 | 0.00042431 | 46.5331 | 46.5331 | 52.5537 | 0.46355
19952623.1497 | 0.00021385 | 0.00021385 | 0.0004277 | 46.6021 | 46.6021 | 52.6227 | 0.47298
20183663.6368 | 0.00021601 | 0.00021601 | 0.00043202 | 46.6895 | 46.6895 | 52.7101 | 0.48223
20417379.4467 | 0.00021891 | 0.00021891 | 0.00043781 | 46.8051 | 46.8051 | 52.8257 | 0.49094
20653801.5581 | 0.00022298 | 0.00022298 | 0.00044596 | 46.9654 | 46.9654 | 52.986 | 0.49845
20892961.3085 | 0.00022905 | 0.00022905 | 0.0004581 | 47.1987 | 47.1987 | 53.2193 | 0.50339
21134890.3984 | 0.00023877 | 0.00023877 | 0.00047754 | 47.5597 | 47.5597 | 53.5803 | 0.50258
21379620.895 | 0.00025612 | 0.00025612 | 0.00051224 | 48.1689 | 48.1689 | 54.1895 | 0.48733
21627185.2373 | 0.00029365 | 0.00029365 | 0.0005873 | 49.3566 | 49.3566 | 55.3772 | 0.426
21877616.2395 | 0.00042265 | 0.00042265 | 0.00084529 | 52.5195 | 52.5195 | 58.5401 | 0.10756
22130947.0961 | 0.001242 | 0.001242 | 0.0024839 | 61.8821 | 61.8821 | 67.9027 | -173.8189
22387211.3857 | 5.0361e-06 | 5.0361e-06 | 1.0072e-05 | 14.0419 | 14.0419 | 20.0625 | -156.9185
22646443.0759 | 7.7516e-05 | 7.7516e-05 | 0.00015503 | 37.7879 | 37.7879 | 43.8085 | 0.249
22908676.5277 | 0.00010595 | 0.00010595 | 0.00021189 | 40.5018 | 40.5018 | 46.5224 | 0.53394
23173946.4997 | 0.00011943 | 0.00011943 | 0.00023886 | 41.5424 | 41.5424 | 47.563 | 0.6214
23442288.1532 | 0.00012661 | 0.00012661 | 0.00025321 | 42.0491 | 42.0491 | 48.0697 | 0.67044
23713737.0566 | 0.00013048 | 0.00013048 | 0.00026097 | 42.3112 | 42.3112 | 48.3318 | 0.7076
23988329.1902 | 0.00013239 | 0.00013239 | 0.00026479 | 42.4374 | 42.4374 | 48.458 | 0.74061
24266100.9508 | 0.00013301 | 0.00013301 | 0.00026602 | 42.4778 | 42.4778 | 48.4984 | 0.77246
24547089.1569 | 0.00013271 | 0.00013271 | 0.00026542 | 42.4582 | 42.4582 | 48.4788 | 0.80463
24831331.053 | 0.00013173 | 0.00013173 | 0.00026346 | 42.3936 | 42.3936 | 48.4142 | 0.83793
25118864.3151 | 0.0001302 | 0.0001302 | 0.00026041 | 42.2925 | 42.2925 | 48.3131 | 0.87298
25409727.0555 | 0.00012824 | 0.00012824 | 0.00025648 | 42.1604 | 42.1604 | 48.181 | 0.91024
25703957.8277 | 0.0001259 | 0.0001259 | 0.0002518 | 42.0005 | 42.0005 | 48.0211 | 0.95017
26001595.6317 | 0.00012323 | 0.00012323 | 0.00024647 | 41.8146 | 41.8146 | 47.8352 | 0.99324
26302679.919 | 0.00012028 | 0.00012028 | 0.00024055 | 41.6037 | 41.6037 | 47.6243 | 1.0399
26607250.598 | 0.00011705 | 0.00011705 | 0.00023411 | 41.3678 | 41.3678 | 47.3884 | 1.0908
26915348.0393 | 0.00011359 | 0.00011359 | 0.00022717 | 41.1064 | 41.1064 | 47.127 | 1.1466
27227013.0808 | 0.00010988 | 0.00010988 | 0.00021977 | 40.8186 | 40.8186 | 46.8392 | 1.2081
27542287.0334 | 0.00010596 | 0.00010596 | 0.00021192 | 40.5029 | 40.5029 | 46.5235 | 1.2762
27861211.6863 | 0.00010182 | 0.00010182 | 0.00020365 | 40.157 | 40.157 | 46.1776 | 1.3521
28183829.3126 | 9.7482e-05 | 9.7482e-05 | 0.00019496 | 39.7785 | 39.7785 | 45.7991 | 1.4373
28510182.675 | 9.2937e-05 | 9.2937e-05 | 0.00018587 | 39.3638 | 39.3638 | 45.3844 | 1.5337
28840315.0313 | 8.8193e-05 | 8.8193e-05 | 0.00017639 | 38.9087 | 38.9087 | 44.9293 | 1.6436
29174270.14 | 8.3253e-05 | 8.3253e-05 | 0.00016651 | 38.408 | 38.408 | 44.4286 | 1.7701
29512092.2667 | 7.8118e-05 | 7.8118e-05 | 0.00015624 | 37.8551 | 37.8551 | 43.8757 | 1.9173
29853826.1892 | 7.2789e-05 | 7.2789e-05 | 0.00014558 | 37.2413 | 37.2413 | 43.2619 | 2.0908
30199517.204 | 6.7266e-05 | 6.7266e-05 | 0.00013453 | 36.556 | 36.556 | 42.5766 | 2.2985
30549211.1322 | 6.1549e-05 | 6.1549e-05 | 0.0001231 | 35.7845 | 35.7845 | 41.8051 | 2.5514
30902954.3251 | 5.5638e-05 | 5.5638e-05 | 0.00011128 | 34.9075 | 34.9075 | 40.9281 | 2.8664
31260793.6712 | 4.9532e-05 | 4.9532e-05 | 9.9064e-05 | 33.8977 | 33.8977 | 39.9183 | 3.2693
31622776.6017 | 4.3231e-05 | 4.3231e-05 | 8.6461e-05 | 32.7158 | 32.7158 | 38.7364 | 3.8033
31988951.0969 | 3.6734e-05 | 3.6734e-05 | 7.3468e-05 | 31.3013 | 31.3013 | 37.3219 | 4.5444
32359365.693 | 3.0044e-05 | 3.0044e-05 | 6.0088e-05 | 29.5551 | 29.5551 | 35.5757 | 5.6419
32734069.4879 | 2.3167e-05 | 2.3167e-05 | 4.6335e-05 | 27.2976 | 27.2976 | 33.3182 | 7.4329
33113112.1483 | 1.6128e-05 | 1.6128e-05 | 3.2257e-05 | 24.1518 | 24.1518 | 30.1724 | 10.8673
33496543.9158 | 9.037e-06 | 9.037e-06 | 1.8074e-05 | 19.1205 | 19.1205 | 25.1411 | 19.9589
33884415.6139 | 3.2658e-06 | 3.2658e-06 | 6.5316e-06 | 10.2798 | 10.2798 | 16.3004 | 73.3597
34276778.6546 | 7.5416e-06 | 7.5416e-06 | 1.5083e-05 | 17.5493 | 17.5493 | 23.5699 | 155.1136
34673685.0453 | 1.5184e-05 | 1.5184e-05 | 3.0368e-05 | 23.6277 | 23.6277 | 29.6483 | 167.7619
35075187.3953 | 2.3291e-05 | 2.3291e-05 | 4.6582e-05 | 27.3437 | 27.3437 | 33.3643 | 171.9442
35481338.9234 | 3.1685e-05 | 3.1685e-05 | 6.337e-05 | 30.0171 | 30.0171 | 36.0377 | 174.0044
35892193.4645 | 4.0335e-05 | 4.0335e-05 | 8.067e-05 | 32.1136 | 32.1136 | 38.1342 | 175.2278
36307805.477 | 4.9233e-05 | 4.9233e-05 | 9.8466e-05 | 33.8451 | 33.8451 | 39.8657 | 176.0376
36728230.0498 | 5.8378e-05 | 5.8378e-05 | 0.00011676 | 35.325 | 35.325 | 41.3456 | 176.6131
37153522.9097 | 6.7773e-05 | 6.7773e-05 | 0.00013555 | 36.6212 | 36.6212 | 42.6418 | 177.0431
37583740.4288 | 7.7422e-05 | 7.7422e-05 | 0.00015484 | 37.7772 | 37.7772 | 43.7978 | 177.3766
38018939.6321 | 8.7327e-05 | 8.7327e-05 | 0.00017465 | 38.8229 | 38.8229 | 44.8435 | 177.6427
38459178.2045 | 9.7493e-05 | 9.7493e-05 | 0.00019499 | 39.7795 | 39.7795 | 45.8001 | 177.8601
38904514.4994 | 0.00010793 | 0.00010793 | 0.00021585 | 40.6625 | 40.6625 | 46.6831 | 178.0411
39355007.5456 | 0.00011863 | 0.00011863 | 0.00023726 | 41.4839 | 41.4839 | 47.5045 | 178.194
39810717.0553 | 0.00012961 | 0.00012961 | 0.00025922 | 42.2529 | 42.2529 | 48.2735 | 178.325
40271703.4325 | 0.00014087 | 0.00014087 | 0.00028175 | 42.9767 | 42.9767 | 48.9973 | 178.4385
40738027.7804 | 0.00015243 | 0.00015243 | 0.00030485 | 43.6612 | 43.6612 | 49.6818 | 178.5378
41209751.9097 | 0.00016427 | 0.00016427 | 0.00032854 | 44.3112 | 44.3112 | 50.3318 | 178.6253
41686938.347 | 0.00017642 | 0.00017642 | 0.00035283 | 44.9308 | 44.9308 | 50.9514 | 178.7031
42169650.3429 | 0.00018887 | 0.00018887 | 0.00037774 | 45.5232 | 45.5232 | 51.5438 | 178.7728
42657951.8802 | 0.00020163 | 0.00020163 | 0.00040327 | 46.0912 | 46.0912 | 52.1118 | 178.8355
43151907.6828 | 0.00021472 | 0.00021472 | 0.00042943 | 46.6373 | 46.6373 | 52.6579 | 178.8922
43651583.224 | 0.00022813 | 0.00022813 | 0.00045626 | 47.1636 | 47.1636 | 53.1842 | 178.9438
44157044.7353 | 0.00024187 | 0.00024187 | 0.00048374 | 47.6717 | 47.6717 | 53.6923 | 178.9909
44668359.2151 | 0.00025596 | 0.00025596 | 0.00051191 | 48.1633 | 48.1633 | 54.1839 | 179.0341
45185594.4375 | 0.00027039 | 0.00027039 | 0.00054078 | 48.6398 | 48.6398 | 54.6604 | 179.0739
45708818.9615 | 0.00028518 | 0.00028518 | 0.00057035 | 49.1023 | 49.1023 | 55.1229 | 179.1106
46238102.1399 | 0.00030033 | 0.00030033 | 0.00060066 | 49.5519 | 49.5519 | 55.5725 | 179.1447
46773514.1287 | 0.00031585 | 0.00031585 | 0.0006317 | 49.9897 | 49.9897 | 56.0103 | 179.1763
47315125.8961 | 0.00033175 | 0.00033175 | 0.00066351 | 50.4163 | 50.4163 | 56.4369 | 179.2058
47863009.2323 | 0.00034804 | 0.00034804 | 0.00069609 | 50.8327 | 50.8327 | 56.8533 | 179.2334
48417236.7584 | 0.00036473 | 0.00036473 | 0.00072946 | 51.2395 | 51.2395 | 57.2601 | 179.2592
48977881.9368 | 0.00038183 | 0.00038183 | 0.00076365 | 51.6373 | 51.6373 | 57.6579 | 179.2834
49545019.0805 | 0.00039933 | 0.00039933 | 0.00079867 | 52.0267 | 52.0267 | 58.0473 | 179.3061
50118723.3627 | 0.00041726 | 0.00041726 | 0.00083453 | 52.4082 | 52.4082 | 58.4288 | 179.3275
50699070.8275 | 0.00043563 | 0.00043563 | 0.00087126 | 52.7824 | 52.7824 | 58.803 | 179.3478
51286138.3991 | 0.00045444 | 0.00045444 | 0.00090888 | 53.1495 | 53.1495 | 59.1701 | 179.3669
51880003.8929 | 0.0004737 | 0.0004737 | 0.0009474 | 53.5101 | 53.5101 | 59.5307 | 179.385
52480746.025 | 0.00049343 | 0.00049343 | 0.00098685 | 53.8645 | 53.8645 | 59.8851 | 179.4022
53088444.4231 | 0.00051363 | 0.00051363 | 0.0010273 | 54.213 | 54.213 | 60.2336 | 179.4185
53703179.637 | 0.00053431 | 0.00053431 | 0.0010686 | 54.5559 | 54.5559 | 60.5765 | 179.4341
54325033.1492 | 0.00055549 | 0.00055549 | 0.001111 | 54.8936 | 54.8936 | 60.9142 | 179.4489
54954087.3858 | 0.00057718 | 0.00057718 | 0.0011544 | 55.2262 | 55.2262 | 61.2468 | 179.463
55590425.727 | 0.00059939 | 0.00059939 | 0.0011988 | 55.5542 | 55.5542 | 61.5748 | 179.4764
56234132.519 | 0.00062213 | 0.00062213 | 0.0012443 | 55.8776 | 55.8776 | 61.8982 | 179.4893
56885293.0844 | 0.00064541 | 0.00064541 | 0.0012908 | 56.1967 | 56.1967 | 62.2173 | 179.5016
57543993.7337 | 0.00066924 | 0.00066924 | 0.0013385 | 56.5117 | 56.5117 | 62.5323 | 179.5134
58210321.7771 | 0.00069365 | 0.00069365 | 0.0013873 | 56.8228 | 56.8228 | 62.8434 | 179.5247
58884365.5356 | 0.00071863 | 0.00071863 | 0.0014373 | 57.1301 | 57.1301 | 63.1507 | 179.5356
59566214.3529 | 0.00074421 | 0.00074421 | 0.0014884 | 57.434 | 57.434 | 63.4546 | 179.546
60255958.6074 | 0.0007704 | 0.0007704 | 0.0015408 | 57.7344 | 57.7344 | 63.755 | 179.5561
60953689.724 | 0.00079721 | 0.00079721 | 0.0015944 | 58.0315 | 58.0315 | 64.0521 | 179.5657
61659500.1861 | 0.00082466 | 0.00082466 | 0.0016493 | 58.3255 | 58.3255 | 64.3461 | 179.575
62373483.5482 | 0.00085276 | 0.00085276 | 0.0017055 | 58.6166 | 58.6166 | 64.6372 | 179.584
63095734.448 | 0.00088153 | 0.00088153 | 0.0017631 | 58.9047 | 58.9047 | 64.9253 | 179.5926
63826348.6191 | 0.00091098 | 0.00091098 | 0.001822 | 59.1902 | 59.1902 | 65.2108 | 179.6009
64565422.9035 | 0.00094113 | 0.00094113 | 0.0018823 | 59.4729 | 59.4729 | 65.4935 | 179.609
65313055.2647 | 0.00097199 | 0.00097199 | 0.001944 | 59.7532 | 59.7532 | 65.7738 | 179.6168
66069344.8008 | 0.0010036 | 0.0010036 | 0.0020072 | 60.031 | 60.031 | 66.0516 | 179.6243
66834391.7569 | 0.0010359 | 0.0010359 | 0.0020718 | 60.3065 | 60.3065 | 66.3271 | 179.6316
67608297.5392 | 0.001069 | 0.001069 | 0.002138 | 60.5797 | 60.5797 | 66.6003 | 179.6386
68391164.7281 | 0.0011029 | 0.0011029 | 0.0022058 | 60.8508 | 60.8508 | 66.8714 | 179.6455
69183097.0919 | 0.0011376 | 0.0011376 | 0.0022752 | 61.1198 | 61.1198 | 67.1404 | 179.6521
69984199.6002 | 0.0011731 | 0.0011731 | 0.0023462 | 61.3868 | 61.3868 | 67.4074 | 179.6585
70794578.4384 | 0.0012095 | 0.0012095 | 0.0024189 | 61.6518 | 61.6518 | 67.6724 | 179.6647
71614341.0213 | 0.0012467 | 0.0012467 | 0.0024933 | 61.915 | 61.915 | 67.9356 | 179.6708
72443596.0075 | 0.0012848 | 0.0012848 | 0.0025695 | 62.1764 | 62.1764 | 68.197 | 179.6766
73282453.3139 | 0.0013237 | 0.0013237 | 0.0026475 | 62.4361 | 62.4361 | 68.4567 | 179.6824
74131024.1301 | 0.0013637 | 0.0013637 | 0.0027273 | 62.6941 | 62.6941 | 68.7147 | 179.6879
74989420.9332 | 0.0014045 | 0.0014045 | 0.002809 | 62.9505 | 62.9505 | 68.9711 | 179.6933
75857757.5029 | 0.0014463 | 0.0014463 | 0.0028926 | 63.2053 | 63.2053 | 69.2259 | 179.6986
76736148.9362 | 0.0014891 | 0.0014891 | 0.0029782 | 63.4586 | 63.4586 | 69.4792 | 179.7037
77624711.6629 | 0.0015329 | 0.0015329 | 0.0030659 | 63.7105 | 63.7105 | 69.7311 | 179.7086
78523563.461 | 0.0015778 | 0.0015778 | 0.0031556 | 63.9609 | 63.9609 | 69.9815 | 179.7135
79432823.4724 | 0.0016237 | 0.0016237 | 0.0032474 | 64.21 | 64.21 | 70.2306 | 179.7182
80352612.2186 | 0.0016707 | 0.0016707 | 0.0033413 | 64.4578 | 64.4578 | 70.4784 | 179.7228
81283051.6164 | 0.0017188 | 0.0017188 | 0.0034375 | 64.7043 | 64.7043 | 70.7249 | 179.7273
82224264.9947 | 0.001768 | 0.001768 | 0.003536 | 64.9496 | 64.9496 | 70.9702 | 179.7317
83176377.1103 | 0.0018184 | 0.0018184 | 0.0036368 | 65.1938 | 65.1938 | 71.2144 | 179.736
84139514.1645 | 0.00187 | 0.00187 | 0.00374 | 65.4367 | 65.4367 | 71.4573 | 179.7402
85113803.8202 | 0.0019228 | 0.0019228 | 0.0038456 | 65.6786 | 65.6786 | 71.6992 | 179.7442
86099375.2185 | 0.0019768 | 0.0019768 | 0.0039536 | 65.9194 | 65.9194 | 71.94 | 179.7482
87096358.9956 | 0.0020321 | 0.0020321 | 0.0040643 | 66.1591 | 66.1591 | 72.1797 | 179.7521
88104887.3008 | 0.0020888 | 0.0020888 | 0.0041775 | 66.3978 | 66.3978 | 72.4184 | 179.7559
89125093.8134 | 0.0021467 | 0.0021467 | 0.0042935 | 66.6356 | 66.6356 | 72.6562 | 179.7596
90157113.7606 | 0.0022061 | 0.0022061 | 0.0044121 | 66.8724 | 66.8724 | 72.893 | 179.7633
91201083.9356 | 0.0022668 | 0.0022668 | 0.0045336 | 67.1083 | 67.1083 | 73.1289 | 179.7668
92257142.7155 | 0.002329 | 0.002329 | 0.0046579 | 67.3433 | 67.3433 | 73.3639 | 179.7703
93325430.0797 | 0.0023926 | 0.0023926 | 0.0047852 | 67.5774 | 67.5774 | 73.598 | 179.7737
94406087.6286 | 0.0024577 | 0.0024577 | 0.0049155 | 67.8107 | 67.8107 | 73.8313 | 179.7771
95499258.6021 | 0.0025244 | 0.0025244 | 0.0050488 | 68.0432 | 68.0432 | 74.0638 | 179.7803
96605087.899 | 0.0025927 | 0.0025927 | 0.0051853 | 68.2749 | 68.2749 | 74.2955 | 179.7835
97723722.0956 | 0.0026625 | 0.0026625 | 0.0053251 | 68.5059 | 68.5059 | 74.5265 | 179.7867
98855309.4657 | 0.002734 | 0.002734 | 0.0054681 | 68.7361 | 68.7361 | 74.7567 | 179.7897
100000000 | 0.0028072 | 0.0028072 | 0.0056145 | 68.9656 | 68.9656 | 74.9862 | 179.7927

## Python_Reference
frequency_Hz | I_HOT_abs_A | I_RTN_abs_A | I_CM_abs_A | I_HOT_dBuA | I_RTN_dBuA | I_CM_dBuA | I_CM_phase_deg
100 | 0.49989 | 0.49989 | 0.99979 | 113.9775 | 113.9775 | 119.9981 | -1.4253e-05
101.1579 | 0.49989 | 0.49989 | 0.99979 | 113.9775 | 113.9775 | 119.9981 | -1.4418e-05
102.3293 | 0.49989 | 0.49989 | 0.99979 | 113.9775 | 113.9775 | 119.9981 | -1.4585e-05
103.5142 | 0.49989 | 0.49989 | 0.99979 | 113.9775 | 113.9775 | 119.9981 | -1.4753e-05
104.7129 | 0.49989 | 0.49989 | 0.99979 | 113.9775 | 113.9775 | 119.9981 | -1.4924e-05
105.9254 | 0.49989 | 0.49989 | 0.99979 | 113.9775 | 113.9775 | 119.9981 | -1.5097e-05
107.1519 | 0.49989 | 0.49989 | 0.99979 | 113.9775 | 113.9775 | 119.9981 | -1.5272e-05
108.3927 | 0.49989 | 0.49989 | 0.99979 | 113.9775 | 113.9775 | 119.9981 | -1.5449e-05
109.6478 | 0.49989 | 0.49989 | 0.99979 | 113.9775 | 113.9775 | 119.9981 | -1.5628e-05
110.9175 | 0.49989 | 0.49989 | 0.99979 | 113.9775 | 113.9775 | 119.9981 | -1.5809e-05
112.2018 | 0.49989 | 0.49989 | 0.99979 | 113.9775 | 113.9775 | 119.9981 | -1.5992e-05
113.5011 | 0.49989 | 0.49989 | 0.99979 | 113.9775 | 113.9775 | 119.9981 | -1.6177e-05
114.8154 | 0.49989 | 0.49989 | 0.99979 | 113.9776 | 113.9776 | 119.9981 | -1.6364e-05
116.1449 | 0.49989 | 0.49989 | 0.99979 | 113.9776 | 113.9776 | 119.9982 | -1.6554e-05
117.4898 | 0.49989 | 0.49989 | 0.99979 | 113.9776 | 113.9776 | 119.9982 | -1.6745e-05
118.8502 | 0.49989 | 0.49989 | 0.99979 | 113.9776 | 113.9776 | 119.9982 | -1.6939e-05
120.2264 | 0.49989 | 0.49989 | 0.99979 | 113.9776 | 113.9776 | 119.9982 | -1.7135e-05
121.6186 | 0.49989 | 0.49989 | 0.99979 | 113.9776 | 113.9776 | 119.9982 | -1.7334e-05
123.0269 | 0.49989 | 0.49989 | 0.99979 | 113.9776 | 113.9776 | 119.9982 | -1.7535e-05
124.4515 | 0.49989 | 0.49989 | 0.99979 | 113.9776 | 113.9776 | 119.9982 | -1.7738e-05
125.8925 | 0.49989 | 0.49989 | 0.99979 | 113.9776 | 113.9776 | 119.9982 | -1.7943e-05
127.3503 | 0.49989 | 0.49989 | 0.99979 | 113.9776 | 113.9776 | 119.9982 | -1.8151e-05
128.825 | 0.49989 | 0.49989 | 0.99979 | 113.9776 | 113.9776 | 119.9982 | -1.8361e-05
130.3167 | 0.49989 | 0.49989 | 0.99979 | 113.9776 | 113.9776 | 119.9982 | -1.8574e-05
131.8257 | 0.49989 | 0.49989 | 0.99979 | 113.9776 | 113.9776 | 119.9982 | -1.8789e-05
133.3521 | 0.49989 | 0.49989 | 0.99979 | 113.9776 | 113.9776 | 119.9982 | -1.9006e-05
134.8963 | 0.49989 | 0.49989 | 0.99979 | 113.9776 | 113.9776 | 119.9982 | -1.9226e-05
136.4583 | 0.49989 | 0.49989 | 0.99979 | 113.9776 | 113.9776 | 119.9982 | -1.9449e-05
138.0384 | 0.4999 | 0.4999 | 0.99979 | 113.9776 | 113.9776 | 119.9982 | -1.9674e-05
139.6368 | 0.4999 | 0.4999 | 0.99979 | 113.9776 | 113.9776 | 119.9982 | -1.9902e-05
141.2538 | 0.4999 | 0.4999 | 0.99979 | 113.9776 | 113.9776 | 119.9982 | -2.0132e-05
142.8894 | 0.4999 | 0.4999 | 0.99979 | 113.9776 | 113.9776 | 119.9982 | -2.0366e-05
144.544 | 0.4999 | 0.4999 | 0.99979 | 113.9776 | 113.9776 | 119.9982 | -2.0601e-05
146.2177 | 0.4999 | 0.4999 | 0.99979 | 113.9776 | 113.9776 | 119.9982 | -2.084e-05
147.9108 | 0.4999 | 0.4999 | 0.99979 | 113.9776 | 113.9776 | 119.9982 | -2.1081e-05
149.6236 | 0.4999 | 0.4999 | 0.99979 | 113.9776 | 113.9776 | 119.9982 | -2.1325e-05
151.3561 | 0.4999 | 0.4999 | 0.99979 | 113.9776 | 113.9776 | 119.9982 | -2.1572e-05
153.1087 | 0.4999 | 0.4999 | 0.99979 | 113.9776 | 113.9776 | 119.9982 | -2.1822e-05
154.8817 | 0.4999 | 0.4999 | 0.99979 | 113.9776 | 113.9776 | 119.9982 | -2.2075e-05
156.6751 | 0.4999 | 0.4999 | 0.99979 | 113.9776 | 113.9776 | 119.9982 | -2.233e-05
158.4893 | 0.4999 | 0.4999 | 0.99979 | 113.9776 | 113.9776 | 119.9982 | -2.2589e-05
160.3245 | 0.4999 | 0.4999 | 0.99979 | 113.9776 | 113.9776 | 119.9982 | -2.2851e-05
162.181 | 0.4999 | 0.4999 | 0.99979 | 113.9776 | 113.9776 | 119.9982 | -2.3115e-05
164.059 | 0.4999 | 0.4999 | 0.99979 | 113.9776 | 113.9776 | 119.9982 | -2.3383e-05
165.9587 | 0.4999 | 0.4999 | 0.99979 | 113.9776 | 113.9776 | 119.9982 | -2.3654e-05
167.8804 | 0.4999 | 0.4999 | 0.99979 | 113.9776 | 113.9776 | 119.9982 | -2.3927e-05
169.8244 | 0.4999 | 0.4999 | 0.9998 | 113.9776 | 113.9776 | 119.9982 | -2.4205e-05
171.7908 | 0.4999 | 0.4999 | 0.9998 | 113.9776 | 113.9776 | 119.9982 | -2.4485e-05
173.7801 | 0.4999 | 0.4999 | 0.9998 | 113.9776 | 113.9776 | 119.9982 | -2.4768e-05
175.7924 | 0.4999 | 0.4999 | 0.9998 | 113.9776 | 113.9776 | 119.9982 | -2.5055e-05
177.8279 | 0.4999 | 0.4999 | 0.9998 | 113.9776 | 113.9776 | 119.9982 | -2.5345e-05
179.8871 | 0.4999 | 0.4999 | 0.9998 | 113.9776 | 113.9776 | 119.9982 | -2.5639e-05
181.9701 | 0.4999 | 0.4999 | 0.9998 | 113.9776 | 113.9776 | 119.9982 | -2.5936e-05
184.0772 | 0.4999 | 0.4999 | 0.9998 | 113.9776 | 113.9776 | 119.9982 | -2.6236e-05
186.2087 | 0.4999 | 0.4999 | 0.9998 | 113.9776 | 113.9776 | 119.9982 | -2.654e-05
188.3649 | 0.4999 | 0.4999 | 0.9998 | 113.9777 | 113.9777 | 119.9983 | -2.6847e-05
190.5461 | 0.4999 | 0.4999 | 0.9998 | 113.9777 | 113.9777 | 119.9983 | -2.7158e-05
192.7525 | 0.4999 | 0.4999 | 0.9998 | 113.9777 | 113.9777 | 119.9983 | -2.7473e-05
194.9845 | 0.4999 | 0.4999 | 0.9998 | 113.9777 | 113.9777 | 119.9983 | -2.7791e-05
197.2423 | 0.4999 | 0.4999 | 0.9998 | 113.9777 | 113.9777 | 119.9983 | -2.8113e-05
199.5262 | 0.4999 | 0.4999 | 0.9998 | 113.9777 | 113.9777 | 119.9983 | -2.8438e-05
201.8366 | 0.4999 | 0.4999 | 0.9998 | 113.9777 | 113.9777 | 119.9983 | -2.8767e-05
204.1738 | 0.4999 | 0.4999 | 0.9998 | 113.9777 | 113.9777 | 119.9983 | -2.9101e-05
206.538 | 0.4999 | 0.4999 | 0.9998 | 113.9777 | 113.9777 | 119.9983 | -2.9438e-05
208.9296 | 0.4999 | 0.4999 | 0.9998 | 113.9777 | 113.9777 | 119.9983 | -2.9778e-05
211.3489 | 0.4999 | 0.4999 | 0.9998 | 113.9777 | 113.9777 | 119.9983 | -3.0123e-05
213.7962 | 0.4999 | 0.4999 | 0.9998 | 113.9777 | 113.9777 | 119.9983 | -3.0472e-05
216.2719 | 0.4999 | 0.4999 | 0.9998 | 113.9777 | 113.9777 | 119.9983 | -3.0825e-05
218.7762 | 0.4999 | 0.4999 | 0.99981 | 113.9777 | 113.9777 | 119.9983 | -3.1182e-05
221.3095 | 0.4999 | 0.4999 | 0.99981 | 113.9777 | 113.9777 | 119.9983 | -3.1543e-05
223.8721 | 0.4999 | 0.4999 | 0.99981 | 113.9777 | 113.9777 | 119.9983 | -3.1908e-05
226.4644 | 0.4999 | 0.4999 | 0.99981 | 113.9777 | 113.9777 | 119.9983 | -3.2278e-05
229.0868 | 0.4999 | 0.4999 | 0.99981 | 113.9777 | 113.9777 | 119.9983 | -3.2652e-05
231.7395 | 0.4999 | 0.4999 | 0.99981 | 113.9777 | 113.9777 | 119.9983 | -3.303e-05
234.4229 | 0.4999 | 0.4999 | 0.99981 | 113.9777 | 113.9777 | 119.9983 | -3.3412e-05
237.1374 | 0.4999 | 0.4999 | 0.99981 | 113.9777 | 113.9777 | 119.9983 | -3.3799e-05
239.8833 | 0.49991 | 0.49991 | 0.99981 | 113.9778 | 113.9778 | 119.9984 | -3.419e-05
242.661 | 0.49991 | 0.49991 | 0.99981 | 113.9778 | 113.9778 | 119.9984 | -3.4586e-05
245.4709 | 0.49991 | 0.49991 | 0.99981 | 113.9778 | 113.9778 | 119.9984 | -3.4987e-05
248.3133 | 0.49991 | 0.49991 | 0.99981 | 113.9778 | 113.9778 | 119.9984 | -3.5392e-05
251.1886 | 0.49991 | 0.49991 | 0.99981 | 113.9778 | 113.9778 | 119.9984 | -3.5802e-05
254.0973 | 0.49991 | 0.49991 | 0.99981 | 113.9778 | 113.9778 | 119.9984 | -3.6217e-05
257.0396 | 0.49991 | 0.49991 | 0.99982 | 113.9778 | 113.9778 | 119.9984 | -3.6636e-05
260.016 | 0.49991 | 0.49991 | 0.99982 | 113.9778 | 113.9778 | 119.9984 | -3.706e-05
263.0268 | 0.49991 | 0.49991 | 0.99982 | 113.9778 | 113.9778 | 119.9984 | -3.7489e-05
266.0725 | 0.49991 | 0.49991 | 0.99982 | 113.9778 | 113.9778 | 119.9984 | -3.7923e-05
269.1535 | 0.49991 | 0.49991 | 0.99982 | 113.9778 | 113.9778 | 119.9984 | -3.8363e-05
272.2701 | 0.49991 | 0.49991 | 0.99982 | 113.9778 | 113.9778 | 119.9984 | -3.8807e-05
275.4229 | 0.49991 | 0.49991 | 0.99982 | 113.9778 | 113.9778 | 119.9984 | -3.9256e-05
278.6121 | 0.49991 | 0.49991 | 0.99982 | 113.9778 | 113.9778 | 119.9984 | -3.9711e-05
281.8383 | 0.49991 | 0.49991 | 0.99982 | 113.9779 | 113.9779 | 119.9985 | -4.0171e-05
285.1018 | 0.49991 | 0.49991 | 0.99982 | 113.9779 | 113.9779 | 119.9985 | -4.0636e-05
288.4032 | 0.49991 | 0.49991 | 0.99982 | 113.9779 | 113.9779 | 119.9985 | -4.1107e-05
291.7427 | 0.49991 | 0.49991 | 0.99983 | 113.9779 | 113.9779 | 119.9985 | -4.1583e-05
295.1209 | 0.49991 | 0.49991 | 0.99983 | 113.9779 | 113.9779 | 119.9985 | -4.2064e-05
298.5383 | 0.49991 | 0.49991 | 0.99983 | 113.9779 | 113.9779 | 119.9985 | -4.2551e-05
301.9952 | 0.49991 | 0.49991 | 0.99983 | 113.9779 | 113.9779 | 119.9985 | -4.3044e-05
305.4921 | 0.49991 | 0.49991 | 0.99983 | 113.9779 | 113.9779 | 119.9985 | -4.3543e-05
309.0295 | 0.49992 | 0.49992 | 0.99983 | 113.9779 | 113.9779 | 119.9985 | -4.4047e-05
312.6079 | 0.49992 | 0.49992 | 0.99983 | 113.9779 | 113.9779 | 119.9985 | -4.4557e-05
316.2278 | 0.49992 | 0.49992 | 0.99983 | 113.9779 | 113.9779 | 119.9985 | -4.5073e-05
319.8895 | 0.49992 | 0.49992 | 0.99983 | 113.978 | 113.978 | 119.9986 | -4.5595e-05
323.5937 | 0.49992 | 0.49992 | 0.99984 | 113.978 | 113.978 | 119.9986 | -4.6123e-05
327.3407 | 0.49992 | 0.49992 | 0.99984 | 113.978 | 113.978 | 119.9986 | -4.6657e-05
331.1311 | 0.49992 | 0.49992 | 0.99984 | 113.978 | 113.978 | 119.9986 | -4.7197e-05
334.9654 | 0.49992 | 0.49992 | 0.99984 | 113.978 | 113.978 | 119.9986 | -4.7744e-05
338.8442 | 0.49992 | 0.49992 | 0.99984 | 113.978 | 113.978 | 119.9986 | -4.8297e-05
342.7678 | 0.49992 | 0.49992 | 0.99984 | 113.978 | 113.978 | 119.9986 | -4.8856e-05
346.7369 | 0.49992 | 0.49992 | 0.99984 | 113.978 | 113.978 | 119.9986 | -4.9422e-05
350.7519 | 0.49992 | 0.49992 | 0.99985 | 113.9781 | 113.9781 | 119.9987 | -4.9994e-05
354.8134 | 0.49992 | 0.49992 | 0.99985 | 113.9781 | 113.9781 | 119.9987 | -5.0573e-05
358.9219 | 0.49992 | 0.49992 | 0.99985 | 113.9781 | 113.9781 | 119.9987 | -5.1159e-05
363.0781 | 0.49992 | 0.49992 | 0.99985 | 113.9781 | 113.9781 | 119.9987 | -5.1752e-05
367.2823 | 0.49993 | 0.49993 | 0.99985 | 113.9781 | 113.9781 | 119.9987 | -5.2351e-05
371.5352 | 0.49993 | 0.49993 | 0.99985 | 113.9781 | 113.9781 | 119.9987 | -5.2957e-05
375.8374 | 0.49993 | 0.49993 | 0.99985 | 113.9781 | 113.9781 | 119.9987 | -5.3571e-05
380.1894 | 0.49993 | 0.49993 | 0.99986 | 113.9782 | 113.9782 | 119.9988 | -5.4191e-05
384.5918 | 0.49993 | 0.49993 | 0.99986 | 113.9782 | 113.9782 | 119.9988 | -5.4819e-05
389.0451 | 0.49993 | 0.49993 | 0.99986 | 113.9782 | 113.9782 | 119.9988 | -5.5453e-05
393.5501 | 0.49993 | 0.49993 | 0.99986 | 113.9782 | 113.9782 | 119.9988 | -5.6096e-05
398.1072 | 0.49993 | 0.49993 | 0.99986 | 113.9782 | 113.9782 | 119.9988 | -5.6745e-05
402.717 | 0.49993 | 0.49993 | 0.99987 | 113.9782 | 113.9782 | 119.9988 | -5.7403e-05
407.3803 | 0.49993 | 0.49993 | 0.99987 | 113.9783 | 113.9783 | 119.9989 | -5.8067e-05
412.0975 | 0.49993 | 0.49993 | 0.99987 | 113.9783 | 113.9783 | 119.9989 | -5.874e-05
416.8694 | 0.49994 | 0.49994 | 0.99987 | 113.9783 | 113.9783 | 119.9989 | -5.942e-05
421.6965 | 0.49994 | 0.49994 | 0.99987 | 113.9783 | 113.9783 | 119.9989 | -6.0108e-05
426.5795 | 0.49994 | 0.49994 | 0.99988 | 113.9783 | 113.9783 | 119.9989 | -6.0805e-05
431.5191 | 0.49994 | 0.49994 | 0.99988 | 113.9783 | 113.9783 | 119.9989 | -6.1509e-05
436.5158 | 0.49994 | 0.49994 | 0.99988 | 113.9784 | 113.9784 | 119.999 | -6.2221e-05
441.5704 | 0.49994 | 0.49994 | 0.99988 | 113.9784 | 113.9784 | 119.999 | -6.2942e-05
446.6836 | 0.49994 | 0.49994 | 0.99989 | 113.9784 | 113.9784 | 119.999 | -6.3671e-05
451.8559 | 0.49994 | 0.49994 | 0.99989 | 113.9784 | 113.9784 | 119.999 | -6.4408e-05
457.0882 | 0.49995 | 0.49995 | 0.99989 | 113.9785 | 113.9785 | 119.9991 | -6.5154e-05
462.381 | 0.49995 | 0.49995 | 0.99989 | 113.9785 | 113.9785 | 119.9991 | -6.5909e-05
467.7351 | 0.49995 | 0.49995 | 0.9999 | 113.9785 | 113.9785 | 119.9991 | -6.6672e-05
473.1513 | 0.49995 | 0.49995 | 0.9999 | 113.9785 | 113.9785 | 119.9991 | -6.7445e-05
478.6301 | 0.49995 | 0.49995 | 0.9999 | 113.9785 | 113.9785 | 119.9991 | -6.8226e-05
484.1724 | 0.49995 | 0.49995 | 0.9999 | 113.9786 | 113.9786 | 119.9992 | -6.9016e-05
489.7788 | 0.49995 | 0.49995 | 0.99991 | 113.9786 | 113.9786 | 119.9992 | -6.9815e-05
495.4502 | 0.49996 | 0.49996 | 0.99991 | 113.9786 | 113.9786 | 119.9992 | -7.0624e-05
501.1872 | 0.49996 | 0.49996 | 0.99991 | 113.9786 | 113.9786 | 119.9992 | -7.1442e-05
506.9907 | 0.49996 | 0.49996 | 0.99992 | 113.9787 | 113.9787 | 119.9993 | -7.227e-05
512.8614 | 0.49996 | 0.49996 | 0.99992 | 113.9787 | 113.9787 | 119.9993 | -7.3107e-05
518.8 | 0.49996 | 0.49996 | 0.99992 | 113.9787 | 113.9787 | 119.9993 | -7.3954e-05
524.8075 | 0.49996 | 0.49996 | 0.99993 | 113.9788 | 113.9788 | 119.9994 | -7.481e-05
530.8844 | 0.49996 | 0.49996 | 0.99993 | 113.9788 | 113.9788 | 119.9994 | -7.5677e-05
537.0318 | 0.49997 | 0.49997 | 0.99993 | 113.9788 | 113.9788 | 119.9994 | -7.6553e-05
543.2503 | 0.49997 | 0.49997 | 0.99994 | 113.9788 | 113.9788 | 119.9994 | -7.744e-05
549.5409 | 0.49997 | 0.49997 | 0.99994 | 113.9789 | 113.9789 | 119.9995 | -7.8337e-05
555.9043 | 0.49997 | 0.49997 | 0.99994 | 113.9789 | 113.9789 | 119.9995 | -7.9245e-05
562.3413 | 0.49997 | 0.49997 | 0.99995 | 113.9789 | 113.9789 | 119.9995 | -8.0162e-05
568.8529 | 0.49998 | 0.49998 | 0.99995 | 113.979 | 113.979 | 119.9996 | -8.1091e-05
575.4399 | 0.49998 | 0.49998 | 0.99996 | 113.979 | 113.979 | 119.9996 | -8.203e-05
582.1032 | 0.49998 | 0.49998 | 0.99996 | 113.979 | 113.979 | 119.9996 | -8.2981e-05
588.8437 | 0.49998 | 0.49998 | 0.99996 | 113.9791 | 113.9791 | 119.9997 | -8.3942e-05
595.6621 | 0.49998 | 0.49998 | 0.99997 | 113.9791 | 113.9791 | 119.9997 | -8.4914e-05
602.5596 | 0.49999 | 0.49999 | 0.99997 | 113.9792 | 113.9792 | 119.9998 | -8.5898e-05
609.5369 | 0.49999 | 0.49999 | 0.99998 | 113.9792 | 113.9792 | 119.9998 | -8.6893e-05
616.595 | 0.49999 | 0.49999 | 0.99998 | 113.9792 | 113.9792 | 119.9998 | -8.79e-05
623.7348 | 0.49999 | 0.49999 | 0.99999 | 113.9793 | 113.9793 | 119.9999 | -8.8918e-05
630.9573 | 0.5 | 0.5 | 0.99999 | 113.9793 | 113.9793 | 119.9999 | -8.9948e-05
638.2635 | 0.5 | 0.5 | 1 | 113.9794 | 113.9794 | 120 | -9.099e-05
645.6542 | 0.5 | 0.5 | 1 | 113.9794 | 113.9794 | 120 | -9.2044e-05
653.1306 | 0.5 | 0.5 | 1 | 113.9795 | 113.9795 | 120.0001 | -9.3111e-05
660.6934 | 0.50001 | 0.50001 | 1 | 113.9795 | 113.9795 | 120.0001 | -9.4189e-05
668.3439 | 0.50001 | 0.50001 | 1 | 113.9795 | 113.9795 | 120.0001 | -9.5281e-05
676.083 | 0.50001 | 0.50001 | 1 | 113.9796 | 113.9796 | 120.0002 | -9.6384e-05
683.9116 | 0.50001 | 0.50001 | 1 | 113.9796 | 113.9796 | 120.0002 | -9.7501e-05
691.831 | 0.50002 | 0.50002 | 1 | 113.9797 | 113.9797 | 120.0003 | -9.8631e-05
699.842 | 0.50002 | 0.50002 | 1 | 113.9797 | 113.9797 | 120.0003 | -9.9774e-05
707.9458 | 0.50002 | 0.50002 | 1 | 113.9798 | 113.9798 | 120.0004 | -0.00010093
716.1434 | 0.50003 | 0.50003 | 1.0001 | 113.9798 | 113.9798 | 120.0004 | -0.0001021
724.436 | 0.50003 | 0.50003 | 1.0001 | 113.9799 | 113.9799 | 120.0005 | -0.00010328
732.8245 | 0.50003 | 0.50003 | 1.0001 | 113.98 | 113.98 | 120.0006 | -0.00010448
741.3102 | 0.50004 | 0.50004 | 1.0001 | 113.98 | 113.98 | 120.0006 | -0.00010569
749.8942 | 0.50004 | 0.50004 | 1.0001 | 113.9801 | 113.9801 | 120.0007 | -0.00010691
758.5776 | 0.50004 | 0.50004 | 1.0001 | 113.9801 | 113.9801 | 120.0007 | -0.00010815
767.3615 | 0.50005 | 0.50005 | 1.0001 | 113.9802 | 113.9802 | 120.0008 | -0.00010941
776.2471 | 0.50005 | 0.50005 | 1.0001 | 113.9803 | 113.9803 | 120.0009 | -0.00011067
785.2356 | 0.50005 | 0.50005 | 1.0001 | 113.9803 | 113.9803 | 120.0009 | -0.00011196
794.3282 | 0.50006 | 0.50006 | 1.0001 | 113.9804 | 113.9804 | 120.001 | -0.00011325
803.5261 | 0.50006 | 0.50006 | 1.0001 | 113.9805 | 113.9805 | 120.0011 | -0.00011457
812.8305 | 0.50006 | 0.50006 | 1.0001 | 113.9805 | 113.9805 | 120.0011 | -0.00011589
822.2426 | 0.50007 | 0.50007 | 1.0001 | 113.9806 | 113.9806 | 120.0012 | -0.00011724
831.7638 | 0.50007 | 0.50007 | 1.0001 | 113.9807 | 113.9807 | 120.0013 | -0.0001186
841.3951 | 0.50008 | 0.50008 | 1.0002 | 113.9807 | 113.9807 | 120.0013 | -0.00011997
851.138 | 0.50008 | 0.50008 | 1.0002 | 113.9808 | 113.9808 | 120.0014 | -0.00012136
860.9938 | 0.50009 | 0.50009 | 1.0002 | 113.9809 | 113.9809 | 120.0015 | -0.00012277
870.9636 | 0.50009 | 0.50009 | 1.0002 | 113.981 | 113.981 | 120.0016 | -0.00012419
881.0489 | 0.5001 | 0.5001 | 1.0002 | 113.9811 | 113.9811 | 120.0017 | -0.00012563
891.2509 | 0.5001 | 0.5001 | 1.0002 | 113.9811 | 113.9811 | 120.0017 | -0.00012708
901.5711 | 0.50011 | 0.50011 | 1.0002 | 113.9812 | 113.9812 | 120.0018 | -0.00012856
912.0108 | 0.50011 | 0.50011 | 1.0002 | 113.9813 | 113.9813 | 120.0019 | -0.00013005
922.5714 | 0.50012 | 0.50012 | 1.0002 | 113.9814 | 113.9814 | 120.002 | -0.00013156
933.2543 | 0.50012 | 0.50012 | 1.0002 | 113.9815 | 113.9815 | 120.0021 | -0.00013308
944.0609 | 0.50013 | 0.50013 | 1.0003 | 113.9816 | 113.9816 | 120.0022 | -0.00013462
954.9926 | 0.50013 | 0.50013 | 1.0003 | 113.9817 | 113.9817 | 120.0023 | -0.00013618
966.0509 | 0.50014 | 0.50014 | 1.0003 | 113.9818 | 113.9818 | 120.0024 | -0.00013776
977.2372 | 0.50014 | 0.50014 | 1.0003 | 113.9819 | 113.9819 | 120.0025 | -0.00013936
988.5531 | 0.50015 | 0.50015 | 1.0003 | 113.982 | 113.982 | 120.0026 | -0.00014097
1000 | 0.50015 | 0.50015 | 1.0003 | 113.9821 | 113.9821 | 120.0027 | -0.00014261
1011.5795 | 0.50016 | 0.50016 | 1.0003 | 113.9822 | 113.9822 | 120.0028 | -0.00014426
1023.293 | 0.50017 | 0.50017 | 1.0003 | 113.9823 | 113.9823 | 120.0029 | -0.00014593
1035.1422 | 0.50017 | 0.50017 | 1.0003 | 113.9824 | 113.9824 | 120.003 | -0.00014763
1047.1285 | 0.50018 | 0.50018 | 1.0004 | 113.9825 | 113.9825 | 120.0031 | -0.00014934
1059.2537 | 0.50019 | 0.50019 | 1.0004 | 113.9827 | 113.9827 | 120.0033 | -0.00015107
1071.5193 | 0.50019 | 0.50019 | 1.0004 | 113.9828 | 113.9828 | 120.0034 | -0.00015282
1083.9269 | 0.5002 | 0.5002 | 1.0004 | 113.9829 | 113.9829 | 120.0035 | -0.00015459
1096.4782 | 0.50021 | 0.50021 | 1.0004 | 113.983 | 113.983 | 120.0036 | -0.00015639
1109.1748 | 0.50022 | 0.50022 | 1.0004 | 113.9832 | 113.9832 | 120.0038 | -0.0001582
1122.0185 | 0.50022 | 0.50022 | 1.0004 | 113.9833 | 113.9833 | 120.0039 | -0.00016003
1135.0108 | 0.50023 | 0.50023 | 1.0005 | 113.9834 | 113.9834 | 120.004 | -0.00016189
1148.1536 | 0.50024 | 0.50024 | 1.0005 | 113.9836 | 113.9836 | 120.0042 | -0.00016377
1161.4486 | 0.50025 | 0.50025 | 1.0005 | 113.9837 | 113.9837 | 120.0043 | -0.00016567
1174.8976 | 0.50026 | 0.50026 | 1.0005 | 113.9838 | 113.9838 | 120.0044 | -0.00016759
1188.5022 | 0.50026 | 0.50026 | 1.0005 | 113.984 | 113.984 | 120.0046 | -0.00016953
1202.2644 | 0.50027 | 0.50027 | 1.0005 | 113.9841 | 113.9841 | 120.0047 | -0.0001715
1216.186 | 0.50028 | 0.50028 | 1.0006 | 113.9843 | 113.9843 | 120.0049 | -0.00017349
1230.2688 | 0.50029 | 0.50029 | 1.0006 | 113.9845 | 113.9845 | 120.0051 | -0.0001755
1244.5146 | 0.5003 | 0.5003 | 1.0006 | 113.9846 | 113.9846 | 120.0052 | -0.00017754
1258.9254 | 0.50031 | 0.50031 | 1.0006 | 113.9848 | 113.9848 | 120.0054 | -0.0001796
1273.5031 | 0.50032 | 0.50032 | 1.0006 | 113.985 | 113.985 | 120.0056 | -0.00018168
1288.2496 | 0.50033 | 0.50033 | 1.0007 | 113.9851 | 113.9851 | 120.0057 | -0.00018379
1303.1668 | 0.50034 | 0.50034 | 1.0007 | 113.9853 | 113.9853 | 120.0059 | -0.00018592
1318.2567 | 0.50035 | 0.50035 | 1.0007 | 113.9855 | 113.9855 | 120.0061 | -0.00018808
1333.5214 | 0.50036 | 0.50036 | 1.0007 | 113.9857 | 113.9857 | 120.0063 | -0.00019026
1348.9629 | 0.50037 | 0.50037 | 1.0007 | 113.9859 | 113.9859 | 120.0065 | -0.00019247
1364.5831 | 0.50038 | 0.50038 | 1.0008 | 113.9861 | 113.9861 | 120.0067 | -0.0001947
1380.3843 | 0.50039 | 0.50039 | 1.0008 | 113.9863 | 113.9863 | 120.0069 | -0.00019696
1396.3684 | 0.50041 | 0.50041 | 1.0008 | 113.9865 | 113.9865 | 120.0071 | -0.00019925
1412.5375 | 0.50042 | 0.50042 | 1.0008 | 113.9867 | 113.9867 | 120.0073 | -0.00020156
1428.894 | 0.50043 | 0.50043 | 1.0009 | 113.9869 | 113.9869 | 120.0075 | -0.0002039
1445.4398 | 0.50044 | 0.50044 | 1.0009 | 113.9871 | 113.9871 | 120.0077 | -0.00020626
1462.1772 | 0.50046 | 0.50046 | 1.0009 | 113.9873 | 113.9873 | 120.0079 | -0.00020866
1479.1084 | 0.50047 | 0.50047 | 1.0009 | 113.9876 | 113.9876 | 120.0082 | -0.00021108
1496.2357 | 0.50048 | 0.50048 | 1.001 | 113.9878 | 113.9878 | 120.0084 | -0.00021353
1513.5612 | 0.5005 | 0.5005 | 1.001 | 113.988 | 113.988 | 120.0086 | -0.00021601
1531.0875 | 0.50051 | 0.50051 | 1.001 | 113.9883 | 113.9883 | 120.0089 | -0.00021852
1548.8166 | 0.50053 | 0.50053 | 1.0011 | 113.9885 | 113.9885 | 120.0091 | -0.00022106
1566.7511 | 0.50054 | 0.50054 | 1.0011 | 113.9888 | 113.9888 | 120.0094 | -0.00022362
1584.8932 | 0.50056 | 0.50056 | 1.0011 | 113.9891 | 113.9891 | 120.0097 | -0.00022622
1603.2454 | 0.50057 | 0.50057 | 1.0011 | 113.9893 | 113.9893 | 120.0099 | -0.00022885
1621.8101 | 0.50059 | 0.50059 | 1.0012 | 113.9896 | 113.9896 | 120.0102 | -0.00023151
1640.5898 | 0.5006 | 0.5006 | 1.0012 | 113.9899 | 113.9899 | 120.0105 | -0.0002342
1659.5869 | 0.50062 | 0.50062 | 1.0012 | 113.9902 | 113.9902 | 120.0108 | -0.00023692
1678.804 | 0.50064 | 0.50064 | 1.0013 | 113.9905 | 113.9905 | 120.0111 | -0.00023967
1698.2437 | 0.50065 | 0.50065 | 1.0013 | 113.9908 | 113.9908 | 120.0114 | -0.00024245
1717.9084 | 0.50067 | 0.50067 | 1.0013 | 113.9911 | 113.9911 | 120.0117 | -0.00024527
1737.8008 | 0.50069 | 0.50069 | 1.0014 | 113.9914 | 113.9914 | 120.012 | -0.00024812
1757.9236 | 0.50071 | 0.50071 | 1.0014 | 113.9917 | 113.9917 | 120.0123 | -0.000251
1778.2794 | 0.50073 | 0.50073 | 1.0015 | 113.992 | 113.992 | 120.0126 | -0.00025392
1798.8709 | 0.50075 | 0.50075 | 1.0015 | 113.9924 | 113.9924 | 120.013 | -0.00025687
1819.7009 | 0.50077 | 0.50077 | 1.0015 | 113.9927 | 113.9927 | 120.0133 | -0.00025986
1840.772 | 0.50079 | 0.50079 | 1.0016 | 113.9931 | 113.9931 | 120.0137 | -0.00026288
1862.0871 | 0.50081 | 0.50081 | 1.0016 | 113.9935 | 113.9935 | 120.0141 | -0.00026594
1883.6491 | 0.50083 | 0.50083 | 1.0017 | 113.9938 | 113.9938 | 120.0144 | -0.00026903
1905.4607 | 0.50085 | 0.50085 | 1.0017 | 113.9942 | 113.9942 | 120.0148 | -0.00027216
1927.5249 | 0.50088 | 0.50088 | 1.0018 | 113.9946 | 113.9946 | 120.0152 | -0.00027532
1949.8446 | 0.5009 | 0.5009 | 1.0018 | 113.995 | 113.995 | 120.0156 | -0.00027853
1972.4227 | 0.50092 | 0.50092 | 1.0018 | 113.9954 | 113.9954 | 120.016 | -0.00028177
1995.2623 | 0.50095 | 0.50095 | 1.0019 | 113.9958 | 113.9958 | 120.0164 | -0.00028504
2018.3664 | 0.50097 | 0.50097 | 1.0019 | 113.9962 | 113.9962 | 120.0168 | -0.00028836
2041.7379 | 0.501 | 0.501 | 1.002 | 113.9967 | 113.9967 | 120.0173 | -0.00029172
2065.3802 | 0.50102 | 0.50102 | 1.002 | 113.9971 | 113.9971 | 120.0177 | -0.00029511
2089.2961 | 0.50105 | 0.50105 | 1.0021 | 113.9976 | 113.9976 | 120.0182 | -0.00029854
2113.489 | 0.50108 | 0.50108 | 1.0022 | 113.9981 | 113.9981 | 120.0187 | -0.00030202
2137.9621 | 0.5011 | 0.5011 | 1.0022 | 113.9985 | 113.9985 | 120.0191 | -0.00030554
2162.7185 | 0.50113 | 0.50113 | 1.0023 | 113.999 | 113.999 | 120.0196 | -0.00030909
2187.7616 | 0.50116 | 0.50116 | 1.0023 | 113.9995 | 113.9995 | 120.0201 | -0.00031269
2213.0947 | 0.50119 | 0.50119 | 1.0024 | 114 | 114 | 120.0206 | -0.00031633
2238.7211 | 0.50122 | 0.50122 | 1.0024 | 114.0006 | 114.0006 | 120.0212 | -0.00032002
2264.6443 | 0.50125 | 0.50125 | 1.0025 | 114.0011 | 114.0011 | 120.0217 | -0.00032375
2290.8677 | 0.50128 | 0.50128 | 1.0026 | 114.0017 | 114.0017 | 120.0223 | -0.00032752
2317.3946 | 0.50132 | 0.50132 | 1.0026 | 114.0022 | 114.0022 | 120.0228 | -0.00033134
2344.2288 | 0.50135 | 0.50135 | 1.0027 | 114.0028 | 114.0028 | 120.0234 | -0.0003352
2371.3737 | 0.50138 | 0.50138 | 1.0028 | 114.0034 | 114.0034 | 120.024 | -0.0003391
2398.8329 | 0.50142 | 0.50142 | 1.0028 | 114.004 | 114.004 | 120.0246 | -0.00034306
2426.6101 | 0.50145 | 0.50145 | 1.0029 | 114.0046 | 114.0046 | 120.0252 | -0.00034706
2454.7089 | 0.50149 | 0.50149 | 1.003 | 114.0053 | 114.0053 | 120.0259 | -0.0003511
2483.1331 | 0.50153 | 0.50153 | 1.0031 | 114.0059 | 114.0059 | 120.0265 | -0.0003552
2511.8864 | 0.50157 | 0.50157 | 1.0031 | 114.0066 | 114.0066 | 120.0272 | -0.00035934
2540.9727 | 0.50161 | 0.50161 | 1.0032 | 114.0072 | 114.0072 | 120.0278 | -0.00036354
2570.3958 | 0.50165 | 0.50165 | 1.0033 | 114.0079 | 114.0079 | 120.0285 | -0.00036778
2600.1596 | 0.50169 | 0.50169 | 1.0034 | 114.0086 | 114.0086 | 120.0292 | -0.00037207
2630.268 | 0.50173 | 0.50173 | 1.0035 | 114.0094 | 114.0094 | 120.03 | -0.00037641
2660.7251 | 0.50177 | 0.50177 | 1.0035 | 114.0101 | 114.0101 | 120.0307 | -0.00038081
2691.5348 | 0.50182 | 0.50182 | 1.0036 | 114.0109 | 114.0109 | 120.0315 | -0.00038526
2722.7013 | 0.50186 | 0.50186 | 1.0037 | 114.0117 | 114.0117 | 120.0323 | -0.00038976
2754.2287 | 0.50191 | 0.50191 | 1.0038 | 114.0125 | 114.0125 | 120.0331 | -0.00039431
2786.1212 | 0.50195 | 0.50195 | 1.0039 | 114.0133 | 114.0133 | 120.0339 | -0.00039892
2818.3829 | 0.502 | 0.502 | 1.004 | 114.0141 | 114.0141 | 120.0347 | -0.00040358
2851.0183 | 0.50205 | 0.50205 | 1.0041 | 114.015 | 114.015 | 120.0356 | -0.0004083
2884.0315 | 0.5021 | 0.5021 | 1.0042 | 114.0158 | 114.0158 | 120.0364 | -0.00041307
2917.427 | 0.50215 | 0.50215 | 1.0043 | 114.0167 | 114.0167 | 120.0373 | -0.0004179
2951.2092 | 0.50221 | 0.50221 | 1.0044 | 114.0176 | 114.0176 | 120.0382 | -0.00042279
2985.3826 | 0.50226 | 0.50226 | 1.0045 | 114.0186 | 114.0186 | 120.0392 | -0.00042774
3019.9517 | 0.50232 | 0.50232 | 1.0046 | 114.0195 | 114.0195 | 120.0401 | -0.00043274
3054.9211 | 0.50237 | 0.50237 | 1.0047 | 114.0205 | 114.0205 | 120.0411 | -0.00043781
3090.2954 | 0.50243 | 0.50243 | 1.0049 | 114.0215 | 114.0215 | 120.0421 | -0.00044294
3126.0794 | 0.50249 | 0.50249 | 1.005 | 114.0226 | 114.0226 | 120.0432 | -0.00044812
3162.2777 | 0.50255 | 0.50255 | 1.0051 | 114.0236 | 114.0236 | 120.0442 | -0.00045337
3198.8951 | 0.50261 | 0.50261 | 1.0052 | 114.0247 | 114.0247 | 120.0453 | -0.00045869
3235.9366 | 0.50268 | 0.50268 | 1.0054 | 114.0258 | 114.0258 | 120.0464 | -0.00046407
3273.4069 | 0.50274 | 0.50274 | 1.0055 | 114.0269 | 114.0269 | 120.0475 | -0.00046951
3311.3112 | 0.50281 | 0.50281 | 1.0056 | 114.0281 | 114.0281 | 120.0487 | -0.00047501
3349.6544 | 0.50288 | 0.50288 | 1.0058 | 114.0293 | 114.0293 | 120.0499 | -0.00048059
3388.4416 | 0.50295 | 0.50295 | 1.0059 | 114.0305 | 114.0305 | 120.0511 | -0.00048623
3427.6779 | 0.50302 | 0.50302 | 1.006 | 114.0317 | 114.0317 | 120.0523 | -0.00049194
3467.3685 | 0.50309 | 0.50309 | 1.0062 | 114.033 | 114.033 | 120.0536 | -0.00049771
3507.5187 | 0.50317 | 0.50317 | 1.0063 | 114.0343 | 114.0343 | 120.0549 | -0.00050356
3548.1339 | 0.50325 | 0.50325 | 1.0065 | 114.0356 | 114.0356 | 120.0562 | -0.00050948
3589.2193 | 0.50332 | 0.50332 | 1.0066 | 114.037 | 114.037 | 120.0576 | -0.00051547
3630.7805 | 0.5034 | 0.5034 | 1.0068 | 114.0383 | 114.0383 | 120.0589 | -0.00052153
3672.823 | 0.50349 | 0.50349 | 1.007 | 114.0398 | 114.0398 | 120.0604 | -0.00052766
3715.3523 | 0.50357 | 0.50357 | 1.0071 | 114.0412 | 114.0412 | 120.0618 | -0.00053387
3758.374 | 0.50366 | 0.50366 | 1.0073 | 114.0427 | 114.0427 | 120.0633 | -0.00054016
3801.894 | 0.50375 | 0.50375 | 1.0075 | 114.0442 | 114.0442 | 120.0648 | -0.00054652
3845.9178 | 0.50384 | 0.50384 | 1.0077 | 114.0458 | 114.0458 | 120.0664 | -0.00055296
3890.4514 | 0.50393 | 0.50393 | 1.0079 | 114.0474 | 114.0474 | 120.068 | -0.00055948
3935.5008 | 0.50402 | 0.50402 | 1.008 | 114.049 | 114.049 | 120.0696 | -0.00056607
3981.0717 | 0.50412 | 0.50412 | 1.0082 | 114.0507 | 114.0507 | 120.0713 | -0.00057275
4027.1703 | 0.50422 | 0.50422 | 1.0084 | 114.0524 | 114.0524 | 120.073 | -0.00057951
4073.8028 | 0.50432 | 0.50432 | 1.0086 | 114.0542 | 114.0542 | 120.0748 | -0.00058635
4120.9752 | 0.50443 | 0.50443 | 1.0089 | 114.056 | 114.056 | 120.0766 | -0.00059328
4168.6938 | 0.50453 | 0.50453 | 1.0091 | 114.0578 | 114.0578 | 120.0784 | -0.00060029
4216.965 | 0.50464 | 0.50464 | 1.0093 | 114.0597 | 114.0597 | 120.0803 | -0.00060739
4265.7952 | 0.50475 | 0.50475 | 1.0095 | 114.0616 | 114.0616 | 120.0822 | -0.00061457
4315.1908 | 0.50487 | 0.50487 | 1.0097 | 114.0636 | 114.0636 | 120.0842 | -0.00062184
4365.1583 | 0.50499 | 0.50499 | 1.01 | 114.0656 | 114.0656 | 120.0862 | -0.00062921
4415.7045 | 0.50511 | 0.50511 | 1.0102 | 114.0677 | 114.0677 | 120.0883 | -0.00063666
4466.8359 | 0.50523 | 0.50523 | 1.0105 | 114.0698 | 114.0698 | 120.0904 | -0.00064421
4518.5594 | 0.50535 | 0.50535 | 1.0107 | 114.0719 | 114.0719 | 120.0925 | -0.00065185
4570.8819 | 0.50548 | 0.50548 | 1.011 | 114.0741 | 114.0741 | 120.0947 | -0.00065958
4623.8102 | 0.50562 | 0.50562 | 1.0112 | 114.0764 | 114.0764 | 120.097 | -0.00066741
4677.3514 | 0.50575 | 0.50575 | 1.0115 | 114.0787 | 114.0787 | 120.0993 | -0.00067534
4731.5126 | 0.50589 | 0.50589 | 1.0118 | 114.0811 | 114.0811 | 120.1017 | -0.00068337
4786.3009 | 0.50603 | 0.50603 | 1.0121 | 114.0835 | 114.0835 | 120.1041 | -0.0006915
4841.7237 | 0.50617 | 0.50617 | 1.0123 | 114.086 | 114.086 | 120.1066 | -0.00069973
4897.7882 | 0.50632 | 0.50632 | 1.0126 | 114.0885 | 114.0885 | 120.1091 | -0.00070806
4954.5019 | 0.50647 | 0.50647 | 1.0129 | 114.0912 | 114.0912 | 120.1118 | -0.0007165
5011.8723 | 0.50663 | 0.50663 | 1.0133 | 114.0938 | 114.0938 | 120.1144 | -0.00072504
5069.9071 | 0.50679 | 0.50679 | 1.0136 | 114.0965 | 114.0965 | 120.1171 | -0.00073369
5128.6138 | 0.50695 | 0.50695 | 1.0139 | 114.0993 | 114.0993 | 120.1199 | -0.00074245
5188.0004 | 0.50712 | 0.50712 | 1.0142 | 114.1022 | 114.1022 | 120.1228 | -0.00075133
5248.0746 | 0.50729 | 0.50729 | 1.0146 | 114.1051 | 114.1051 | 120.1257 | -0.00076031
5308.8444 | 0.50746 | 0.50746 | 1.0149 | 114.1081 | 114.1081 | 120.1287 | -0.00076941
5370.318 | 0.50764 | 0.50764 | 1.0153 | 114.1112 | 114.1112 | 120.1318 | -0.00077862
5432.5033 | 0.50783 | 0.50783 | 1.0157 | 114.1143 | 114.1143 | 120.1349 | -0.00078796
5495.4087 | 0.50802 | 0.50802 | 1.016 | 114.1175 | 114.1175 | 120.1381 | -0.00079741
5559.0426 | 0.50821 | 0.50821 | 1.0164 | 114.1208 | 114.1208 | 120.1414 | -0.00080698
5623.4133 | 0.5084 | 0.5084 | 1.0168 | 114.1242 | 114.1242 | 120.1448 | -0.00081668
5688.5293 | 0.50861 | 0.50861 | 1.0172 | 114.1276 | 114.1276 | 120.1482 | -0.0008265
5754.3994 | 0.50881 | 0.50881 | 1.0176 | 114.1312 | 114.1312 | 120.1518 | -0.00083645
5821.0322 | 0.50902 | 0.50902 | 1.018 | 114.1348 | 114.1348 | 120.1554 | -0.00084652
5888.4366 | 0.50924 | 0.50924 | 1.0185 | 114.1385 | 114.1385 | 120.1591 | -0.00085673
5956.6214 | 0.50946 | 0.50946 | 1.0189 | 114.1423 | 114.1423 | 120.1629 | -0.00086707
6025.5959 | 0.50969 | 0.50969 | 1.0194 | 114.1461 | 114.1461 | 120.1667 | -0.00087755
6095.369 | 0.50992 | 0.50992 | 1.0198 | 114.1501 | 114.1501 | 120.1707 | -0.00088816
6165.95 | 0.51016 | 0.51016 | 1.0203 | 114.1542 | 114.1542 | 120.1748 | -0.00089891
6237.3484 | 0.51041 | 0.51041 | 1.0208 | 114.1583 | 114.1583 | 120.1789 | -0.0009098
6309.5734 | 0.51066 | 0.51066 | 1.0213 | 114.1626 | 114.1626 | 120.1832 | -0.00092084
6382.6349 | 0.51091 | 0.51091 | 1.0218 | 114.1669 | 114.1669 | 120.1875 | -0.00093202
6456.5423 | 0.51118 | 0.51118 | 1.0224 | 114.1714 | 114.1714 | 120.192 | -0.00094335
6531.3055 | 0.51144 | 0.51144 | 1.0229 | 114.176 | 114.176 | 120.1966 | -0.00095483
6606.9345 | 0.51172 | 0.51172 | 1.0234 | 114.1807 | 114.1807 | 120.2013 | -0.00096647
6683.4392 | 0.512 | 0.512 | 1.024 | 114.1854 | 114.1854 | 120.206 | -0.00097826
6760.8298 | 0.51229 | 0.51229 | 1.0246 | 114.1903 | 114.1903 | 120.2109 | -0.00099021
6839.1165 | 0.51259 | 0.51259 | 1.0252 | 114.1954 | 114.1954 | 120.216 | -0.0010023
6918.3097 | 0.51289 | 0.51289 | 1.0258 | 114.2005 | 114.2005 | 120.2211 | -0.0010146
6998.42 | 0.5132 | 0.5132 | 1.0264 | 114.2058 | 114.2058 | 120.2264 | -0.001027
7079.4578 | 0.51352 | 0.51352 | 1.027 | 114.2112 | 114.2112 | 120.2318 | -0.0010396
7161.4341 | 0.51385 | 0.51385 | 1.0277 | 114.2167 | 114.2167 | 120.2373 | -0.0010524
7244.3596 | 0.51418 | 0.51418 | 1.0284 | 114.2223 | 114.2223 | 120.2429 | -0.0010654
7328.2453 | 0.51452 | 0.51452 | 1.029 | 114.2281 | 114.2281 | 120.2487 | -0.0010785
7413.1024 | 0.51488 | 0.51488 | 1.0298 | 114.234 | 114.234 | 120.2546 | -0.0010918
7498.9421 | 0.51524 | 0.51524 | 1.0305 | 114.2401 | 114.2401 | 120.2607 | -0.0011053
7585.7758 | 0.5156 | 0.5156 | 1.0312 | 114.2463 | 114.2463 | 120.2669 | -0.001119
7673.6149 | 0.51598 | 0.51598 | 1.032 | 114.2527 | 114.2527 | 120.2733 | -0.0011329
7762.4712 | 0.51637 | 0.51637 | 1.0327 | 114.2592 | 114.2592 | 120.2798 | -0.001147
7852.3563 | 0.51677 | 0.51677 | 1.0335 | 114.2659 | 114.2659 | 120.2865 | -0.0011612
7943.2823 | 0.51717 | 0.51717 | 1.0343 | 114.2727 | 114.2727 | 120.2933 | -0.0011757
8035.2612 | 0.51759 | 0.51759 | 1.0352 | 114.2797 | 114.2797 | 120.3003 | -0.0011904
8128.3052 | 0.51802 | 0.51802 | 1.036 | 114.2869 | 114.2869 | 120.3075 | -0.0012053
8222.4265 | 0.51845 | 0.51845 | 1.0369 | 114.2942 | 114.2942 | 120.3148 | -0.0012204
8317.6377 | 0.5189 | 0.5189 | 1.0378 | 114.3017 | 114.3017 | 120.3223 | -0.0012357
8413.9514 | 0.51936 | 0.51936 | 1.0387 | 114.3094 | 114.3094 | 120.33 | -0.0012512
8511.3804 | 0.51984 | 0.51984 | 1.0397 | 114.3173 | 114.3173 | 120.3379 | -0.001267
8609.9375 | 0.52032 | 0.52032 | 1.0406 | 114.3254 | 114.3254 | 120.346 | -0.001283
8709.6359 | 0.52082 | 0.52082 | 1.0416 | 114.3337 | 114.3337 | 120.3543 | -0.0012992
8810.4887 | 0.52132 | 0.52132 | 1.0426 | 114.3421 | 114.3421 | 120.3627 | -0.0013157
8912.5094 | 0.52184 | 0.52184 | 1.0437 | 114.3508 | 114.3508 | 120.3714 | -0.0013324
9015.7114 | 0.52238 | 0.52238 | 1.0448 | 114.3597 | 114.3597 | 120.3803 | -0.0013493
9120.1084 | 0.52293 | 0.52293 | 1.0459 | 114.3688 | 114.3688 | 120.3894 | -0.0013666
9225.7143 | 0.52349 | 0.52349 | 1.047 | 114.3782 | 114.3782 | 120.3988 | -0.001384
9332.543 | 0.52407 | 0.52407 | 1.0481 | 114.3877 | 114.3877 | 120.4083 | -0.0014018
9440.6088 | 0.52466 | 0.52466 | 1.0493 | 114.3975 | 114.3975 | 120.4181 | -0.0014198
9549.9259 | 0.52526 | 0.52526 | 1.0505 | 114.4075 | 114.4075 | 120.4281 | -0.001438
9660.5088 | 0.52588 | 0.52588 | 1.0518 | 114.4178 | 114.4178 | 120.4384 | -0.0014566
9772.3722 | 0.52652 | 0.52652 | 1.053 | 114.4283 | 114.4283 | 120.4489 | -0.0014754
9885.5309 | 0.52718 | 0.52718 | 1.0544 | 114.4391 | 114.4391 | 120.4597 | -0.0014946
10000 | 0.52785 | 0.52785 | 1.0557 | 114.4502 | 114.4502 | 120.4708 | -0.001514
10115.7945 | 0.52854 | 0.52854 | 1.0571 | 114.4615 | 114.4615 | 120.4821 | -0.0015338
10232.9299 | 0.52924 | 0.52924 | 1.0585 | 114.4731 | 114.4731 | 120.4937 | -0.0015538
10351.4217 | 0.52997 | 0.52997 | 1.0599 | 114.485 | 114.485 | 120.5056 | -0.0015742
10471.2855 | 0.53071 | 0.53071 | 1.0614 | 114.4972 | 114.4972 | 120.5178 | -0.0015949
10592.5373 | 0.53148 | 0.53148 | 1.063 | 114.5097 | 114.5097 | 120.5303 | -0.0016159
10715.1931 | 0.53226 | 0.53226 | 1.0645 | 114.5225 | 114.5225 | 120.5431 | -0.0016373
10839.2691 | 0.53306 | 0.53306 | 1.0661 | 114.5356 | 114.5356 | 120.5562 | -0.001659
10964.782 | 0.53389 | 0.53389 | 1.0678 | 114.549 | 114.549 | 120.5696 | -0.0016811
11091.7482 | 0.53474 | 0.53474 | 1.0695 | 114.5628 | 114.5628 | 120.5834 | -0.0017036
11220.1845 | 0.53561 | 0.53561 | 1.0712 | 114.5769 | 114.5769 | 120.5975 | -0.0017264
11350.1082 | 0.5365 | 0.5365 | 1.073 | 114.5914 | 114.5914 | 120.612 | -0.0017496
11481.5362 | 0.53742 | 0.53742 | 1.0748 | 114.6062 | 114.6062 | 120.6268 | -0.0017732
11614.4861 | 0.53836 | 0.53836 | 1.0767 | 114.6214 | 114.6214 | 120.642 | -0.0017972
11748.9755 | 0.53932 | 0.53932 | 1.0786 | 114.637 | 114.637 | 120.6576 | -0.0018216
11885.0223 | 0.54032 | 0.54032 | 1.0806 | 114.653 | 114.653 | 120.6736 | -0.0018465
12022.6443 | 0.54134 | 0.54134 | 1.0827 | 114.6693 | 114.6693 | 120.6899 | -0.0018717
12161.86 | 0.54238 | 0.54238 | 1.0848 | 114.6861 | 114.6861 | 120.7067 | -0.0018975
12302.6877 | 0.54346 | 0.54346 | 1.0869 | 114.7034 | 114.7034 | 120.724 | -0.0019236
12445.1461 | 0.54457 | 0.54457 | 1.0891 | 114.721 | 114.721 | 120.7416 | -0.0019503
12589.2541 | 0.5457 | 0.5457 | 1.0914 | 114.7391 | 114.7391 | 120.7597 | -0.0019774
12735.0308 | 0.54687 | 0.54687 | 1.0937 | 114.7577 | 114.7577 | 120.7783 | -0.002005
12882.4955 | 0.54807 | 0.54807 | 1.0961 | 114.7767 | 114.7767 | 120.7973 | -0.0020331
13031.6678 | 0.5493 | 0.5493 | 1.0986 | 114.7962 | 114.7962 | 120.8168 | -0.0020618
13182.5674 | 0.55057 | 0.55057 | 1.1011 | 114.8163 | 114.8163 | 120.8369 | -0.002091
13335.2143 | 0.55187 | 0.55187 | 1.1037 | 114.8368 | 114.8368 | 120.8574 | -0.0021207
13489.6288 | 0.55322 | 0.55322 | 1.1064 | 114.8579 | 114.8579 | 120.8785 | -0.002151
13645.8314 | 0.55459 | 0.55459 | 1.1092 | 114.8795 | 114.8795 | 120.9001 | -0.0021819
13803.8426 | 0.55601 | 0.55601 | 1.112 | 114.9017 | 114.9017 | 120.9223 | -0.0022134
13963.6836 | 0.55747 | 0.55747 | 1.1149 | 114.9244 | 114.9244 | 120.945 | -0.0022455
14125.3754 | 0.55897 | 0.55897 | 1.1179 | 114.9478 | 114.9478 | 120.9684 | -0.0022782
14288.9396 | 0.56051 | 0.56051 | 1.121 | 114.9717 | 114.9717 | 120.9923 | -0.0023116
14454.3977 | 0.5621 | 0.5621 | 1.1242 | 114.9963 | 114.9963 | 121.0169 | -0.0023456
14621.7717 | 0.56374 | 0.56374 | 1.1275 | 115.0215 | 115.0215 | 121.0421 | -0.0023804
14791.0839 | 0.56542 | 0.56542 | 1.1308 | 115.0474 | 115.0474 | 121.068 | -0.0024158
14962.3566 | 0.56715 | 0.56715 | 1.1343 | 115.074 | 115.074 | 121.0946 | -0.002452
15135.6125 | 0.56893 | 0.56893 | 1.1379 | 115.1012 | 115.1012 | 121.1218 | -0.002489
15310.8746 | 0.57077 | 0.57077 | 1.1415 | 115.1292 | 115.1292 | 121.1498 | -0.0025268
15488.1662 | 0.57266 | 0.57266 | 1.1453 | 115.158 | 115.158 | 121.1786 | -0.0025653
15667.5107 | 0.57461 | 0.57461 | 1.1492 | 115.1875 | 115.1875 | 121.2081 | -0.0026047
15848.9319 | 0.57662 | 0.57662 | 1.1532 | 115.2178 | 115.2178 | 121.2384 | -0.002645
16032.4539 | 0.57869 | 0.57869 | 1.1574 | 115.2489 | 115.2489 | 121.2695 | -0.0026861
16218.101 | 0.58082 | 0.58082 | 1.1616 | 115.2809 | 115.2809 | 121.3015 | -0.0027282
16405.8977 | 0.58302 | 0.58302 | 1.166 | 115.3137 | 115.3137 | 121.3343 | -0.0027713
16595.8691 | 0.58529 | 0.58529 | 1.1706 | 115.3474 | 115.3474 | 121.368 | -0.0028153
16788.0402 | 0.58763 | 0.58763 | 1.1753 | 115.3821 | 115.3821 | 121.4027 | -0.0028604
16982.4365 | 0.59004 | 0.59004 | 1.1801 | 115.4177 | 115.4177 | 121.4383 | -0.0029065
17179.0839 | 0.59253 | 0.59253 | 1.1851 | 115.4542 | 115.4542 | 121.4748 | -0.0029538
17378.0083 | 0.5951 | 0.5951 | 1.1902 | 115.4918 | 115.4918 | 121.5124 | -0.0030021
17579.2361 | 0.59775 | 0.59775 | 1.1955 | 115.5305 | 115.5305 | 121.5511 | -0.0030517
17782.7941 | 0.60049 | 0.60049 | 1.201 | 115.5702 | 115.5702 | 121.5908 | -0.0031025
17988.7092 | 0.60332 | 0.60332 | 1.2066 | 115.611 | 115.611 | 121.6316 | -0.0031546
18197.0086 | 0.60625 | 0.60625 | 1.2125 | 115.653 | 115.653 | 121.6736 | -0.003208
18407.72 | 0.60927 | 0.60927 | 1.2185 | 115.6962 | 115.6962 | 121.7168 | -0.0032628
18620.8714 | 0.61239 | 0.61239 | 1.2248 | 115.7405 | 115.7405 | 121.7611 | -0.0033191
18836.4909 | 0.61562 | 0.61562 | 1.2312 | 115.7862 | 115.7862 | 121.8068 | -0.0033768
19054.6072 | 0.61896 | 0.61896 | 1.2379 | 115.8332 | 115.8332 | 121.8538 | -0.0034361
19275.2491 | 0.62241 | 0.62241 | 1.2448 | 115.8816 | 115.8816 | 121.9022 | -0.003497
19498.446 | 0.62599 | 0.62599 | 1.252 | 115.9313 | 115.9313 | 121.9519 | -0.0035597
19724.2274 | 0.62969 | 0.62969 | 1.2594 | 115.9825 | 115.9825 | 122.0031 | -0.0036241
19952.6231 | 0.63352 | 0.63352 | 1.267 | 116.0352 | 116.0352 | 122.0558 | -0.0036903
20183.6636 | 0.63749 | 0.63749 | 1.275 | 116.0895 | 116.0895 | 122.1101 | -0.0037585
20417.3794 | 0.64161 | 0.64161 | 1.2832 | 116.1454 | 116.1454 | 122.166 | -0.0038287
20653.8016 | 0.64588 | 0.64588 | 1.2918 | 116.203 | 116.203 | 122.2236 | -0.003901
20892.9613 | 0.6503 | 0.6503 | 1.3006 | 116.2623 | 116.2623 | 122.2829 | -0.0039756
21134.8904 | 0.65489 | 0.65489 | 1.3098 | 116.3234 | 116.3234 | 122.344 | -0.0040524
21379.6209 | 0.65966 | 0.65966 | 1.3193 | 116.3864 | 116.3864 | 122.407 | -0.0041317
21627.1852 | 0.66461 | 0.66461 | 1.3292 | 116.4514 | 116.4514 | 122.472 | -0.0042135
21877.6162 | 0.66976 | 0.66976 | 1.3395 | 116.5183 | 116.5183 | 122.5389 | -0.004298
22130.9471 | 0.6751 | 0.6751 | 1.3502 | 116.5874 | 116.5874 | 122.608 | -0.0043854
22387.2114 | 0.68066 | 0.68066 | 1.3613 | 116.6586 | 116.6586 | 122.6792 | -0.0044757
22646.4431 | 0.68645 | 0.68645 | 1.3729 | 116.7322 | 116.7322 | 122.7527 | -0.0045691
22908.6765 | 0.69247 | 0.69247 | 1.3849 | 116.808 | 116.808 | 122.8286 | -0.0046658
23173.9465 | 0.69875 | 0.69875 | 1.3975 | 116.8864 | 116.8864 | 122.907 | -0.004766
23442.2882 | 0.70528 | 0.70528 | 1.4106 | 116.9673 | 116.9673 | 122.9879 | -0.0048699
23713.7371 | 0.7121 | 0.7121 | 1.4242 | 117.0509 | 117.0509 | 123.0715 | -0.0049776
23988.3292 | 0.71922 | 0.71922 | 1.4384 | 117.1372 | 117.1372 | 123.1578 | -0.0050895
24266.101 | 0.72665 | 0.72665 | 1.4533 | 117.2265 | 117.2265 | 123.2471 | -0.0052057
24547.0892 | 0.73442 | 0.73442 | 1.4688 | 117.3189 | 117.3189 | 123.3395 | -0.0053265
24831.3311 | 0.74254 | 0.74254 | 1.4851 | 117.4144 | 117.4144 | 123.435 | -0.0054522
25118.8643 | 0.75104 | 0.75104 | 1.5021 | 117.5132 | 117.5132 | 123.5338 | -0.0055831
25409.7271 | 0.75994 | 0.75994 | 1.5199 | 117.6155 | 117.6155 | 123.6361 | -0.0057195
25703.9578 | 0.76926 | 0.76926 | 1.5385 | 117.7215 | 117.7215 | 123.7421 | -0.0058619
26001.5956 | 0.77905 | 0.77905 | 1.5581 | 117.8313 | 117.8313 | 123.8519 | -0.0060106
26302.6799 | 0.78933 | 0.78933 | 1.5787 | 117.9451 | 117.9451 | 123.9657 | -0.006166
26607.2506 | 0.80013 | 0.80013 | 1.6003 | 118.0632 | 118.0632 | 124.0838 | -0.0063286
26915.348 | 0.81149 | 0.81149 | 1.623 | 118.1856 | 118.1856 | 124.2062 | -0.006499
27227.0131 | 0.82345 | 0.82345 | 1.6469 | 118.3128 | 118.3128 | 124.3334 | -0.0066777
27542.287 | 0.83607 | 0.83607 | 1.6721 | 118.4449 | 118.4449 | 124.4655 | -0.0068654
27861.2117 | 0.84939 | 0.84939 | 1.6988 | 118.5821 | 118.5821 | 124.6027 | -0.0070627
28183.8293 | 0.86346 | 0.86346 | 1.7269 | 118.7249 | 118.7249 | 124.7455 | -0.0072704
28510.1827 | 0.87836 | 0.87836 | 1.7567 | 118.8734 | 118.8734 | 124.894 | -0.0074894
28840.315 | 0.89414 | 0.89414 | 1.7883 | 119.0281 | 119.0281 | 125.0487 | -0.0077207
29174.2701 | 0.91089 | 0.91089 | 1.8218 | 119.1893 | 119.1893 | 125.2099 | -0.0079652
29512.0923 | 0.9287 | 0.9287 | 1.8574 | 119.3575 | 119.3575 | 125.3781 | -0.0082243
29853.8262 | 0.94765 | 0.94765 | 1.8953 | 119.533 | 119.533 | 125.5536 | -0.0084992
30199.5172 | 0.96787 | 0.96787 | 1.9357 | 119.7163 | 119.7163 | 125.7369 | -0.0087914
30549.2111 | 0.98946 | 0.98946 | 1.9789 | 119.908 | 119.908 | 125.9286 | -0.0091027
30902.9543 | 1.0126 | 1.0126 | 2.0252 | 120.1087 | 120.1087 | 126.1293 | -0.0094351
31260.7937 | 1.0374 | 1.0374 | 2.0748 | 120.3189 | 120.3189 | 126.3395 | -0.0097906
31622.7766 | 1.0641 | 1.0641 | 2.1282 | 120.5395 | 120.5395 | 126.5601 | -0.010172
31988.9511 | 1.0928 | 1.0928 | 2.1857 | 120.7712 | 120.7712 | 126.7918 | -0.010582
32359.3657 | 1.1239 | 1.1239 | 2.2479 | 121.0149 | 121.0149 | 127.0355 | -0.011024
32734.0695 | 1.1576 | 1.1576 | 2.3153 | 121.2715 | 121.2715 | 127.2921 | -0.011502
33113.1121 | 1.1943 | 1.1943 | 2.3886 | 121.5422 | 121.5422 | 127.5628 | -0.01202
33496.5439 | 1.2343 | 1.2343 | 2.4686 | 121.8283 | 121.8283 | 127.8489 | -0.012585
33884.4156 | 1.2781 | 1.2781 | 2.5562 | 122.1312 | 122.1312 | 128.1518 | -0.013202
34276.7787 | 1.3262 | 1.3262 | 2.6525 | 122.4524 | 122.4524 | 128.473 | -0.013879
34673.685 | 1.3794 | 1.3794 | 2.7588 | 122.794 | 122.794 | 128.8146 | -0.014625
35075.1874 | 1.4385 | 1.4385 | 2.8769 | 123.158 | 123.158 | 129.1786 | -0.015452
35481.3389 | 1.5043 | 1.5043 | 3.0087 | 123.547 | 123.547 | 129.5676 | -0.016373
35892.1935 | 1.5783 | 1.5783 | 3.1567 | 123.964 | 123.964 | 129.9846 | -0.017406
36307.8055 | 1.662 | 1.662 | 3.324 | 124.4125 | 124.4125 | 130.4331 | -0.018571
36728.23 | 1.7573 | 1.7573 | 3.5146 | 124.8968 | 124.8968 | 130.9174 | -0.019898
37153.5229 | 1.8668 | 1.8668 | 3.7337 | 125.4221 | 125.4221 | 131.4427 | -0.021421
37583.7404 | 1.9941 | 1.9941 | 3.9881 | 125.9947 | 125.9947 | 132.0153 | -0.023187
38018.9396 | 2.1435 | 2.1435 | 4.2871 | 126.6227 | 126.6227 | 132.6433 | -0.02526
38459.1782 | 2.3217 | 2.3217 | 4.6433 | 127.316 | 127.316 | 133.3366 | -0.027727
38904.5145 | 2.5374 | 2.5374 | 5.0749 | 128.0879 | 128.0879 | 134.1085 | -0.030714
39355.0075 | 2.8042 | 2.8042 | 5.6083 | 128.9561 | 128.9561 | 134.9767 | -0.034402
39810.7171 | 3.1422 | 3.1422 | 6.2843 | 129.9446 | 129.9446 | 135.9652 | -0.039073
40271.7034 | 3.5843 | 3.5843 | 7.1686 | 131.0881 | 131.0881 | 137.1087 | -0.045179
40738.0278 | 4.1873 | 4.1873 | 8.3745 | 132.4386 | 132.4386 | 138.4592 | -0.053501
41209.7519 | 5.058 | 5.058 | 10.1161 | 134.0796 | 134.0796 | 140.1002 | -0.065515
41686.9383 | 6.4255 | 6.4255 | 12.8511 | 136.1582 | 136.1582 | 142.1788 | -0.084374
42169.6503 | 8.8835 | 8.8835 | 17.7669 | 138.9717 | 138.9717 | 144.9923 | -0.11826
42657.9519 | 14.5983 | 14.5983 | 29.1966 | 143.286 | 143.286 | 149.3066 | -0.19703
43151.9077 | 42.7287 | 42.7287 | 85.4573 | 152.6144 | 152.6144 | 158.635 | -0.58475
43651.5832 | 43.951 | 43.951 | 87.9021 | 152.8594 | 152.8594 | 158.88 | -179.3901
44157.0447 | 14.2887 | 14.2887 | 28.5775 | 143.0999 | 143.0999 | 149.1205 | -179.799
44668.3592 | 8.4514 | 8.4514 | 16.9028 | 138.5386 | 138.5386 | 144.5592 | -179.8794
45185.5944 | 5.9597 | 5.9597 | 11.9194 | 135.5045 | 135.5045 | 141.5251 | -179.9138
45708.819 | 4.5783 | 4.5783 | 9.1566 | 133.2141 | 133.2141 | 139.2347 | -179.9328
46238.1021 | 3.7005 | 3.7005 | 7.401 | 131.3652 | 131.3652 | 137.3858 | -179.9449
46773.5141 | 3.0935 | 3.0935 | 6.187 | 129.8089 | 129.8089 | 135.8295 | -179.9533
47315.1259 | 2.6488 | 2.6488 | 5.2976 | 128.461 | 128.461 | 134.4816 | -179.9594
47863.0092 | 2.3091 | 2.3091 | 4.6182 | 127.2689 | 127.2689 | 133.2895 | -179.9641
48417.2368 | 2.0412 | 2.0412 | 4.0824 | 126.1978 | 126.1978 | 132.2184 | -179.9678
48977.8819 | 1.8246 | 1.8246 | 3.6491 | 125.2232 | 125.2232 | 131.2438 | -179.9708
49545.0191 | 1.6458 | 1.6458 | 3.2916 | 124.3275 | 124.3275 | 130.3481 | -179.9733
50118.7234 | 1.4958 | 1.4958 | 2.9916 | 123.4975 | 123.4975 | 129.5181 | -179.9754
50699.0708 | 1.3682 | 1.3682 | 2.7364 | 122.723 | 122.723 | 128.7436 | -179.9772
51286.1384 | 1.2583 | 1.2583 | 2.5167 | 121.9959 | 121.9959 | 128.0165 | -179.9787
51880.0039 | 1.1628 | 1.1628 | 2.3255 | 121.3098 | 121.3098 | 127.3304 | -179.98
52480.746 | 1.0789 | 1.0789 | 2.1578 | 120.6597 | 120.6597 | 126.6803 | -179.9812
53088.4444 | 1.0047 | 1.0047 | 2.0095 | 120.0412 | 120.0412 | 126.0618 | -179.9822
53703.1796 | 0.93871 | 0.93871 | 1.8774 | 119.4507 | 119.4507 | 125.4713 | -179.9831
54325.0331 | 0.87955 | 0.87955 | 1.7591 | 118.8852 | 118.8852 | 124.9058 | -179.9839
54954.0874 | 0.82625 | 0.82625 | 1.6525 | 118.3423 | 118.3423 | 124.3629 | -179.9847
55590.4257 | 0.77801 | 0.77801 | 1.556 | 117.8197 | 117.8197 | 123.8403 | -179.9854
56234.1325 | 0.73413 | 0.73413 | 1.4683 | 117.3155 | 117.3155 | 123.3361 | -179.986
56885.2931 | 0.69407 | 0.69407 | 1.3881 | 116.8281 | 116.8281 | 122.8487 | -179.9865
57543.9937 | 0.65736 | 0.65736 | 1.3147 | 116.356 | 116.356 | 122.3766 | -179.9871
58210.3218 | 0.6236 | 0.6236 | 1.2472 | 115.8981 | 115.8981 | 121.9187 | -179.9875
58884.3655 | 0.59246 | 0.59246 | 1.1849 | 115.4531 | 115.4531 | 121.4737 | -179.988
59566.2144 | 0.56365 | 0.56365 | 1.1273 | 115.0201 | 115.0201 | 121.0407 | -179.9884
60255.9586 | 0.53693 | 0.53693 | 1.0739 | 114.5983 | 114.5983 | 120.6189 | -179.9888
60953.6897 | 0.51208 | 0.51208 | 1.0242 | 114.1867 | 114.1867 | 120.2073 | -179.9891
61659.5002 | 0.48892 | 0.48892 | 0.97784 | 113.7848 | 113.7848 | 119.8054 | -179.9894
62373.4835 | 0.46729 | 0.46729 | 0.93459 | 113.3918 | 113.3918 | 119.4124 | -179.9897
63095.7344 | 0.44705 | 0.44705 | 0.8941 | 113.0072 | 113.0072 | 119.0278 | -179.99
63826.3486 | 0.42807 | 0.42807 | 0.85615 | 112.6304 | 112.6304 | 118.651 | -179.9903
64565.4229 | 0.41025 | 0.41025 | 0.8205 | 112.2609 | 112.2609 | 118.2815 | -179.9905
65313.0553 | 0.39348 | 0.39348 | 0.78696 | 111.8984 | 111.8984 | 117.919 | -179.9908
66069.3448 | 0.37768 | 0.37768 | 0.75535 | 111.5424 | 111.5424 | 117.563 | -179.991
66834.3918 | 0.36276 | 0.36276 | 0.72553 | 111.1925 | 111.1925 | 117.2131 | -179.9912
67608.2975 | 0.34867 | 0.34867 | 0.69735 | 110.8484 | 110.8484 | 116.869 | -179.9914
68391.1647 | 0.33534 | 0.33534 | 0.67068 | 110.5097 | 110.5097 | 116.5303 | -179.9916
69183.0971 | 0.32271 | 0.32271 | 0.64542 | 110.1763 | 110.1763 | 116.1969 | -179.9918
69984.1996 | 0.31073 | 0.31073 | 0.62147 | 109.8477 | 109.8477 | 115.8683 | -179.992
70794.5784 | 0.29936 | 0.29936 | 0.59872 | 109.5238 | 109.5238 | 115.5444 | -179.9921
71614.341 | 0.28855 | 0.28855 | 0.5771 | 109.2044 | 109.2044 | 115.225 | -179.9923
72443.596 | 0.27826 | 0.27826 | 0.55653 | 108.8891 | 108.8891 | 114.9097 | -179.9924
73282.4533 | 0.26847 | 0.26847 | 0.53693 | 108.5778 | 108.5778 | 114.5984 | -179.9926
74131.0241 | 0.25913 | 0.25913 | 0.51826 | 108.2703 | 108.2703 | 114.2909 | -179.9927
74989.4209 | 0.25022 | 0.25022 | 0.50044 | 107.9665 | 107.9665 | 113.9871 | -179.9928
75857.7575 | 0.24172 | 0.24172 | 0.48343 | 107.6661 | 107.6661 | 113.6867 | -179.9929
76736.1489 | 0.23359 | 0.23359 | 0.46718 | 107.369 | 107.369 | 113.3896 | -179.9931
77624.7117 | 0.22582 | 0.22582 | 0.45163 | 107.0751 | 107.0751 | 113.0957 | -179.9932
78523.5635 | 0.21838 | 0.21838 | 0.43676 | 106.7842 | 106.7842 | 112.8048 | -179.9933
79432.8235 | 0.21126 | 0.21126 | 0.42251 | 106.4962 | 106.4962 | 112.5168 | -179.9934
80352.6122 | 0.20443 | 0.20443 | 0.40886 | 106.2109 | 106.2109 | 112.2315 | -179.9935
81283.0516 | 0.19789 | 0.19789 | 0.39577 | 105.9283 | 105.9283 | 111.9489 | -179.9936
82224.265 | 0.19161 | 0.19161 | 0.38321 | 105.6482 | 105.6482 | 111.6688 | -179.9937
83176.3771 | 0.18558 | 0.18558 | 0.37116 | 105.3705 | 105.3705 | 111.3911 | -179.9938
84139.5142 | 0.17979 | 0.17979 | 0.35957 | 105.0952 | 105.0952 | 111.1158 | -179.9938
85113.8038 | 0.17422 | 0.17422 | 0.34845 | 104.8221 | 104.8221 | 110.8427 | -179.9939
86099.3752 | 0.16887 | 0.16887 | 0.33774 | 104.5512 | 104.5512 | 110.5718 | -179.994
87096.359 | 0.16372 | 0.16372 | 0.32745 | 104.2823 | 104.2823 | 110.3029 | -179.9941
88104.8873 | 0.15877 | 0.15877 | 0.31754 | 104.0154 | 104.0154 | 110.036 | -179.9941
89125.0938 | 0.154 | 0.154 | 0.308 | 103.7504 | 103.7504 | 109.771 | -179.9942
90157.1138 | 0.1494 | 0.1494 | 0.29881 | 103.4872 | 103.4872 | 109.5078 | -179.9943
91201.0839 | 0.14497 | 0.14497 | 0.28995 | 103.2259 | 103.2259 | 109.2465 | -179.9943
92257.1427 | 0.1407 | 0.1407 | 0.28141 | 102.9662 | 102.9662 | 108.9868 | -179.9944
93325.4301 | 0.13659 | 0.13659 | 0.27317 | 102.7081 | 102.7081 | 108.7287 | -179.9944
94406.0876 | 0.13261 | 0.13261 | 0.26522 | 102.4516 | 102.4516 | 108.4722 | -179.9945
95499.2586 | 0.12878 | 0.12878 | 0.25755 | 102.1967 | 102.1967 | 108.2173 | -179.9945
96605.0879 | 0.12507 | 0.12507 | 0.25014 | 101.9432 | 101.9432 | 107.9638 | -179.9946
97723.7221 | 0.12149 | 0.12149 | 0.24299 | 101.6911 | 101.6911 | 107.7117 | -179.9946
98855.3095 | 0.11804 | 0.11804 | 0.23607 | 101.4403 | 101.4403 | 107.4609 | -179.9947
100000 | 0.1147 | 0.1147 | 0.22939 | 101.1909 | 101.1909 | 107.2115 | -179.9947
101157.9454 | 0.11146 | 0.11146 | 0.22293 | 100.9428 | 100.9428 | 106.9634 | -179.9948
102329.2992 | 0.10834 | 0.10834 | 0.21668 | 100.6958 | 100.6958 | 106.7164 | -179.9948
103514.2167 | 0.10532 | 0.10532 | 0.21064 | 100.45 | 100.45 | 106.4706 | -179.9949
104712.8548 | 0.10239 | 0.10239 | 0.20479 | 100.2054 | 100.2054 | 106.226 | -179.9949
105925.3725 | 0.099562 | 0.099562 | 0.19912 | 99.9618 | 99.9618 | 105.9824 | -179.9949
107151.9305 | 0.096821 | 0.096821 | 0.19364 | 99.7194 | 99.7194 | 105.74 | -179.995
108392.6914 | 0.094166 | 0.094166 | 0.18833 | 99.4779 | 99.4779 | 105.4985 | -179.995
109647.8196 | 0.091595 | 0.091595 | 0.18319 | 99.2374 | 99.2374 | 105.258 | -179.995
110917.4815 | 0.089103 | 0.089103 | 0.17821 | 98.9979 | 98.9979 | 105.0185 | -179.9951
112201.8454 | 0.086689 | 0.086689 | 0.17338 | 98.7592 | 98.7592 | 104.7798 | -179.9951
113501.0816 | 0.084348 | 0.084348 | 0.1687 | 98.5215 | 98.5215 | 104.5421 | -179.9951
114815.3621 | 0.082079 | 0.082079 | 0.16416 | 98.2846 | 98.2846 | 104.3052 | -179.9951
116144.8614 | 0.079878 | 0.079878 | 0.15976 | 98.0485 | 98.0485 | 104.0691 | -179.9952
117489.7555 | 0.077743 | 0.077743 | 0.15549 | 97.8133 | 97.8133 | 103.8339 | -179.9952
118850.2227 | 0.075672 | 0.075672 | 0.15134 | 97.5788 | 97.5788 | 103.5994 | -179.9952
120226.4435 | 0.073663 | 0.073663 | 0.14733 | 97.345 | 97.345 | 103.3656 | -179.9952
121618.6001 | 0.071713 | 0.071713 | 0.14343 | 97.1119 | 97.1119 | 103.1325 | -179.9953
123026.8771 | 0.06982 | 0.06982 | 0.13964 | 96.8796 | 96.8796 | 102.9002 | -179.9953
124451.4612 | 0.067982 | 0.067982 | 0.13596 | 96.6479 | 96.6479 | 102.6685 | -179.9953
125892.5412 | 0.066197 | 0.066197 | 0.13239 | 96.4168 | 96.4168 | 102.4374 | -179.9953
127350.3081 | 0.064464 | 0.064464 | 0.12893 | 96.1864 | 96.1864 | 102.207 | -179.9953
128824.9552 | 0.062781 | 0.062781 | 0.12556 | 95.9565 | 95.9565 | 101.9771 | -179.9953
130316.6778 | 0.061145 | 0.061145 | 0.12229 | 95.7273 | 95.7273 | 101.7479 | -179.9954
131825.6739 | 0.059556 | 0.059556 | 0.11911 | 95.4985 | 95.4985 | 101.5191 | -179.9954
133352.1432 | 0.058012 | 0.058012 | 0.11602 | 95.2703 | 95.2703 | 101.2909 | -179.9954
134896.2883 | 0.056511 | 0.056511 | 0.11302 | 95.0427 | 95.0427 | 101.0633 | -179.9954
136458.3137 | 0.055052 | 0.055052 | 0.1101 | 94.8155 | 94.8155 | 100.8361 | -179.9954
138038.4265 | 0.053634 | 0.053634 | 0.10727 | 94.5887 | 94.5887 | 100.6093 | -179.9954
139636.8361 | 0.052254 | 0.052254 | 0.10451 | 94.3625 | 94.3625 | 100.3831 | -179.9954
141253.7545 | 0.050913 | 0.050913 | 0.10183 | 94.1366 | 94.1366 | 100.1572 | -179.9954
142889.3959 | 0.049609 | 0.049609 | 0.099218 | 93.9112 | 93.9112 | 99.9318 | -179.9954
144543.9771 | 0.04834 | 0.04834 | 0.096681 | 93.6862 | 93.6862 | 99.7068 | -179.9954
146217.7174 | 0.047106 | 0.047106 | 0.094213 | 93.4616 | 93.4616 | 99.4822 | -179.9954
147910.8388 | 0.045906 | 0.045906 | 0.091811 | 93.2373 | 93.2373 | 99.2579 | -179.9954
149623.5656 | 0.044737 | 0.044737 | 0.089475 | 93.0134 | 93.0134 | 99.034 | -179.9955
151356.1248 | 0.043601 | 0.043601 | 0.087201 | 92.7898 | 92.7898 | 98.8104 | -179.9955
153108.7462 | 0.042494 | 0.042494 | 0.084988 | 92.5666 | 92.5666 | 98.5872 | -179.9955
154881.6619 | 0.041417 | 0.041417 | 0.082835 | 92.3436 | 92.3436 | 98.3642 | -179.9955
156675.107 | 0.040369 | 0.040369 | 0.080738 | 92.121 | 92.121 | 98.1416 | -179.9955
158489.3192 | 0.039349 | 0.039349 | 0.078697 | 91.8986 | 91.8986 | 97.9192 | -179.9955
160324.5391 | 0.038355 | 0.038355 | 0.07671 | 91.6765 | 91.6765 | 97.6971 | -179.9954
162181.0097 | 0.037388 | 0.037388 | 0.074776 | 91.4546 | 91.4546 | 97.4752 | -179.9954
164058.9773 | 0.036446 | 0.036446 | 0.072892 | 91.2329 | 91.2329 | 97.2535 | -179.9954
165958.6907 | 0.035528 | 0.035528 | 0.071057 | 91.0115 | 91.0115 | 97.0321 | -179.9954
167880.4018 | 0.034635 | 0.034635 | 0.06927 | 90.7903 | 90.7903 | 96.8109 | -179.9954
169824.3652 | 0.033765 | 0.033765 | 0.067529 | 90.5693 | 90.5693 | 96.5899 | -179.9954
171790.8387 | 0.032917 | 0.032917 | 0.065834 | 90.3484 | 90.3484 | 96.369 | -179.9954
173780.0829 | 0.032091 | 0.032091 | 0.064182 | 90.1277 | 90.1277 | 96.1483 | -179.9954
175792.3614 | 0.031287 | 0.031287 | 0.062573 | 89.9072 | 89.9072 | 95.9278 | -179.9954
177827.941 | 0.030503 | 0.030503 | 0.061006 | 89.6868 | 89.6868 | 95.7074 | -179.9954
179887.0915 | 0.029739 | 0.029739 | 0.059478 | 89.4665 | 89.4665 | 95.4871 | -179.9954
181970.0859 | 0.028995 | 0.028995 | 0.057989 | 89.2464 | 89.2464 | 95.267 | -179.9954
184077.2001 | 0.028269 | 0.028269 | 0.056539 | 89.0263 | 89.0263 | 95.0469 | -179.9954
186208.7137 | 0.027562 | 0.027562 | 0.055125 | 88.8064 | 88.8064 | 94.827 | -179.9954
188364.9089 | 0.026873 | 0.026873 | 0.053747 | 88.5865 | 88.5865 | 94.6071 | -179.9953
190546.0718 | 0.026202 | 0.026202 | 0.052404 | 88.3666 | 88.3666 | 94.3872 | -179.9953
192752.4913 | 0.025547 | 0.025547 | 0.051094 | 88.1469 | 88.1469 | 94.1675 | -179.9953
194984.46 | 0.024909 | 0.024909 | 0.049818 | 87.9272 | 87.9272 | 93.9478 | -179.9953
197242.2736 | 0.024287 | 0.024287 | 0.048574 | 87.7075 | 87.7075 | 93.7281 | -179.9953
199526.2315 | 0.02368 | 0.02368 | 0.047361 | 87.4878 | 87.4878 | 93.5084 | -179.9953
201836.6364 | 0.023089 | 0.023089 | 0.046178 | 87.2681 | 87.2681 | 93.2887 | -179.9952
204173.7945 | 0.022512 | 0.022512 | 0.045025 | 87.0484 | 87.0484 | 93.069 | -179.9952
206538.0156 | 0.02195 | 0.02195 | 0.0439 | 86.8287 | 86.8287 | 92.8493 | -179.9952
208929.6131 | 0.021402 | 0.021402 | 0.042803 | 86.609 | 86.609 | 92.6296 | -179.9952
211348.904 | 0.020867 | 0.020867 | 0.041734 | 86.3892 | 86.3892 | 92.4098 | -179.9952
213796.209 | 0.020345 | 0.020345 | 0.040691 | 86.1694 | 86.1694 | 92.19 | -179.9952
216271.8524 | 0.019837 | 0.019837 | 0.039674 | 85.9494 | 85.9494 | 91.97 | -179.9951
218776.1624 | 0.019341 | 0.019341 | 0.038681 | 85.7295 | 85.7295 | 91.7501 | -179.9951
221309.471 | 0.018857 | 0.018857 | 0.037714 | 85.5094 | 85.5094 | 91.53 | -179.9951
223872.1139 | 0.018385 | 0.018385 | 0.03677 | 85.2892 | 85.2892 | 91.3098 | -179.9951
226464.4308 | 0.017924 | 0.017924 | 0.035849 | 85.0689 | 85.0689 | 91.0895 | -179.995
229086.7653 | 0.017475 | 0.017475 | 0.034951 | 84.8485 | 84.8485 | 90.8691 | -179.995
231739.465 | 0.017037 | 0.017037 | 0.034074 | 84.6279 | 84.6279 | 90.6485 | -179.995
234422.8815 | 0.01661 | 0.01661 | 0.033219 | 84.4072 | 84.4072 | 90.4278 | -179.995
237137.3706 | 0.016193 | 0.016193 | 0.032385 | 84.1863 | 84.1863 | 90.2069 | -179.9949
239883.2919 | 0.015786 | 0.015786 | 0.031571 | 83.9652 | 83.9652 | 89.9858 | -179.9949
242661.0095 | 0.015389 | 0.015389 | 0.030777 | 83.7439 | 83.7439 | 89.7645 | -179.9949
245470.8916 | 0.015001 | 0.015001 | 0.030002 | 83.5224 | 83.5224 | 89.543 | -179.9949
248313.3105 | 0.014623 | 0.014623 | 0.029246 | 83.3007 | 83.3007 | 89.3213 | -179.9948
251188.6432 | 0.014254 | 0.014254 | 0.028508 | 83.0788 | 83.0788 | 89.0994 | -179.9948
254097.2706 | 0.013894 | 0.013894 | 0.027788 | 82.8566 | 82.8566 | 88.8772 | -179.9948
257039.5783 | 0.013543 | 0.013543 | 0.027086 | 82.6342 | 82.6342 | 88.6548 | -179.9947
260015.9563 | 0.0132 | 0.0132 | 0.0264 | 82.4114 | 82.4114 | 88.432 | -179.9947
263026.7992 | 0.012865 | 0.012865 | 0.025731 | 82.1884 | 82.1884 | 88.209 | -179.9947
266072.506 | 0.012539 | 0.012539 | 0.025077 | 81.9651 | 81.9651 | 87.9857 | -179.9946
269153.4804 | 0.01222 | 0.01222 | 0.02444 | 81.7414 | 81.7414 | 87.762 | -179.9946
272270.1308 | 0.011909 | 0.011909 | 0.023818 | 81.5174 | 81.5174 | 87.538 | -179.9946
275422.8703 | 0.011605 | 0.011605 | 0.02321 | 81.293 | 81.293 | 87.3136 | -179.9945
278612.1169 | 0.011309 | 0.011309 | 0.022618 | 81.0683 | 81.0683 | 87.0889 | -179.9945
281838.2931 | 0.011019 | 0.011019 | 0.022039 | 80.8432 | 80.8432 | 86.8638 | -179.9944
285101.8268 | 0.010737 | 0.010737 | 0.021474 | 80.6177 | 80.6177 | 86.6383 | -179.9944
288403.1503 | 0.010461 | 0.010461 | 0.020923 | 80.3917 | 80.3917 | 86.4123 | -179.9944
291742.7014 | 0.010192 | 0.010192 | 0.020384 | 80.1653 | 80.1653 | 86.1859 | -179.9943
295120.9227 | 0.0099294 | 0.0099294 | 0.019859 | 79.9385 | 79.9385 | 85.9591 | -179.9943
298538.2619 | 0.0096729 | 0.0096729 | 0.019346 | 79.7112 | 79.7112 | 85.7318 | -179.9942
301995.172 | 0.0094225 | 0.0094225 | 0.018845 | 79.4833 | 79.4833 | 85.5039 | -179.9942
305492.1113 | 0.009178 | 0.009178 | 0.018356 | 79.255 | 79.255 | 85.2756 | -179.9942
309029.5433 | 0.0089393 | 0.0089393 | 0.017879 | 79.0261 | 79.0261 | 85.0467 | -179.9941
312607.9367 | 0.0087063 | 0.0087063 | 0.017413 | 78.7967 | 78.7967 | 84.8173 | -179.9941
316227.766 | 0.0084788 | 0.0084788 | 0.016958 | 78.5666 | 78.5666 | 84.5872 | -179.994
319889.511 | 0.0082566 | 0.0082566 | 0.016513 | 78.336 | 78.336 | 84.3566 | -179.994
323593.6569 | 0.0080397 | 0.0080397 | 0.016079 | 78.1048 | 78.1048 | 84.1254 | -179.9939
327340.6949 | 0.0078279 | 0.0078279 | 0.015656 | 77.8729 | 77.8729 | 83.8935 | -179.9939
331131.1215 | 0.007621 | 0.007621 | 0.015242 | 77.6403 | 77.6403 | 83.6609 | -179.9938
334965.4392 | 0.0074191 | 0.0074191 | 0.014838 | 77.407 | 77.407 | 83.4276 | -179.9938
338844.1561 | 0.0072219 | 0.0072219 | 0.014444 | 77.173 | 77.173 | 83.1936 | -179.9937
342767.7865 | 0.0070293 | 0.0070293 | 0.014059 | 76.9383 | 76.9383 | 82.9589 | -179.9937
346736.8505 | 0.0068413 | 0.0068413 | 0.013683 | 76.7028 | 76.7028 | 82.7234 | -179.9936
350751.874 | 0.0066577 | 0.0066577 | 0.013315 | 76.4664 | 76.4664 | 82.487 | -179.9936
354813.3892 | 0.0064783 | 0.0064783 | 0.012957 | 76.2293 | 76.2293 | 82.2499 | -179.9935
358921.9346 | 0.0063032 | 0.0063032 | 0.012606 | 75.9913 | 75.9913 | 82.0119 | -179.9935
363078.0548 | 0.0061322 | 0.0061322 | 0.012264 | 75.7523 | 75.7523 | 81.7729 | -179.9934
367282.3005 | 0.0059652 | 0.0059652 | 0.01193 | 75.5125 | 75.5125 | 81.5331 | -179.9933
371535.2291 | 0.0058021 | 0.0058021 | 0.011604 | 75.2717 | 75.2717 | 81.2923 | -179.9933
375837.4043 | 0.0056428 | 0.0056428 | 0.011286 | 75.0298 | 75.0298 | 81.0504 | -179.9932
380189.3963 | 0.0054872 | 0.0054872 | 0.010974 | 74.787 | 74.787 | 80.8076 | -179.9932
384591.782 | 0.0053352 | 0.0053352 | 0.01067 | 74.5431 | 74.5431 | 80.5637 | -179.9931
389045.145 | 0.0051868 | 0.0051868 | 0.010374 | 74.298 | 74.298 | 80.3186 | -179.993
393550.0755 | 0.0050419 | 0.0050419 | 0.010084 | 74.0518 | 74.0518 | 80.0724 | -179.993
398107.1706 | 0.0049003 | 0.0049003 | 0.0098006 | 73.8044 | 73.8044 | 79.825 | -179.9929
402717.0343 | 0.004762 | 0.004762 | 0.009524 | 73.5558 | 73.5558 | 79.5764 | -179.9929
407380.2778 | 0.004627 | 0.004627 | 0.0092539 | 73.3059 | 73.3059 | 79.3265 | -179.9928
412097.5191 | 0.004495 | 0.004495 | 0.0089901 | 73.0547 | 73.0547 | 79.0753 | -179.9927
416869.3835 | 0.0043662 | 0.0043662 | 0.0087324 | 72.802 | 72.802 | 78.8226 | -179.9926
421696.5034 | 0.0042403 | 0.0042403 | 0.0084806 | 72.548 | 72.548 | 78.5686 | -179.9926
426579.5188 | 0.0041174 | 0.0041174 | 0.0082348 | 72.2924 | 72.2924 | 78.313 | -179.9925
431519.0768 | 0.0039973 | 0.0039973 | 0.0079946 | 72.0353 | 72.0353 | 78.0559 | -179.9924
436515.8322 | 0.00388 | 0.00388 | 0.00776 | 71.7766 | 71.7766 | 77.7972 | -179.9924
441570.4474 | 0.0037654 | 0.0037654 | 0.0075308 | 71.5162 | 71.5162 | 77.5368 | -179.9923
446683.5922 | 0.0036535 | 0.0036535 | 0.007307 | 71.2541 | 71.2541 | 77.2747 | -179.9922
451855.9444 | 0.0035441 | 0.0035441 | 0.0070883 | 70.9902 | 70.9902 | 77.0108 | -179.9921
457088.1896 | 0.0034373 | 0.0034373 | 0.0068747 | 70.7244 | 70.7244 | 76.745 | -179.9921
462381.0214 | 0.003333 | 0.003333 | 0.006666 | 70.4567 | 70.4567 | 76.4773 | -179.992
467735.1413 | 0.0032311 | 0.0032311 | 0.0064621 | 70.1869 | 70.1869 | 76.2075 | -179.9919
473151.259 | 0.0031315 | 0.0031315 | 0.006263 | 69.9151 | 69.9151 | 75.9357 | -179.9918
478630.0923 | 0.0030342 | 0.0030342 | 0.0060685 | 69.641 | 69.641 | 75.6616 | -179.9918
484172.3676 | 0.0029392 | 0.0029392 | 0.0058784 | 69.3646 | 69.3646 | 75.3852 | -179.9917
489778.8194 | 0.0028464 | 0.0028464 | 0.0056927 | 69.0858 | 69.0858 | 75.1064 | -179.9916
495450.1908 | 0.0027557 | 0.0027557 | 0.0055114 | 68.8046 | 68.8046 | 74.8252 | -179.9915
501187.2336 | 0.0026671 | 0.0026671 | 0.0053342 | 68.5207 | 68.5207 | 74.5413 | -179.9914
506990.7083 | 0.0025805 | 0.0025805 | 0.005161 | 68.2341 | 68.2341 | 74.2547 | -179.9913
512861.384 | 0.002496 | 0.002496 | 0.0049919 | 67.9447 | 67.9447 | 73.9653 | -179.9912
518800.0389 | 0.0024133 | 0.0024133 | 0.0048267 | 67.6524 | 67.6524 | 73.673 | -179.9912
524807.4602 | 0.0023326 | 0.0023326 | 0.0046652 | 67.3569 | 67.3569 | 73.3775 | -179.9911
530884.4442 | 0.0022538 | 0.0022538 | 0.0045075 | 67.0581 | 67.0581 | 73.0787 | -179.991
537031.7964 | 0.0021767 | 0.0021767 | 0.0043534 | 66.756 | 66.756 | 72.7766 | -179.9909
543250.3315 | 0.0021014 | 0.0021014 | 0.0042029 | 66.4503 | 66.4503 | 72.4709 | -179.9908
549540.8739 | 0.0020279 | 0.0020279 | 0.0040558 | 66.1408 | 66.1408 | 72.1614 | -179.9907
555904.2573 | 0.001956 | 0.001956 | 0.003912 | 65.8274 | 65.8274 | 71.848 | -179.9906
562341.3252 | 0.0018858 | 0.0018858 | 0.0037716 | 65.5099 | 65.5099 | 71.5305 | -179.9905
568852.9308 | 0.0018172 | 0.0018172 | 0.0036344 | 65.188 | 65.188 | 71.2086 | -179.9904
575439.9373 | 0.0017502 | 0.0017502 | 0.0035003 | 64.8616 | 64.8616 | 70.8822 | -179.9903
582103.2178 | 0.0016847 | 0.0016847 | 0.0033693 | 64.5303 | 64.5303 | 70.5509 | -179.9902
588843.6554 | 0.0016207 | 0.0016207 | 0.0032414 | 64.1939 | 64.1939 | 70.2145 | -179.9901
595662.1435 | 0.0015581 | 0.0015581 | 0.0031163 | 63.8522 | 63.8522 | 69.8728 | -179.99
602559.5861 | 0.001497 | 0.001497 | 0.0029941 | 63.5047 | 63.5047 | 69.5253 | -179.9899
609536.8972 | 0.0014373 | 0.0014373 | 0.0028747 | 63.1512 | 63.1512 | 69.1718 | -179.9898
616595.0019 | 0.001379 | 0.001379 | 0.002758 | 62.7913 | 62.7913 | 68.8119 | -179.9896
623734.8355 | 0.001322 | 0.001322 | 0.002644 | 62.4246 | 62.4246 | 68.4452 | -179.9895
630957.3445 | 0.0012663 | 0.0012663 | 0.0025326 | 62.0507 | 62.0507 | 68.0713 | -179.9894
638263.4862 | 0.0012119 | 0.0012119 | 0.0024237 | 61.6691 | 61.6691 | 67.6897 | -179.9893
645654.229 | 0.0011587 | 0.0011587 | 0.0023173 | 61.2792 | 61.2792 | 67.2998 | -179.9892
653130.5526 | 0.0011067 | 0.0011067 | 0.0022134 | 60.8805 | 60.8805 | 66.9011 | -179.9891
660693.448 | 0.0010559 | 0.0010559 | 0.0021118 | 60.4724 | 60.4724 | 66.493 | -179.9889
668343.9176 | 0.0010063 | 0.0010063 | 0.0020125 | 60.0542 | 60.0542 | 66.0748 | -179.9888
676082.9754 | 0.00095775 | 0.00095775 | 0.0019155 | 59.625 | 59.625 | 65.6456 | -179.9887
683911.6473 | 0.00091034 | 0.00091034 | 0.0018207 | 59.1841 | 59.1841 | 65.2047 | -179.9886
691830.9709 | 0.00086402 | 0.00086402 | 0.001728 | 58.7304 | 58.7304 | 64.751 | -179.9884
699841.996 | 0.00081874 | 0.00081874 | 0.0016375 | 58.2629 | 58.2629 | 64.2835 | -179.9883
707945.7844 | 0.00077449 | 0.00077449 | 0.001549 | 57.7803 | 57.7803 | 63.8009 | -179.9882
716143.4102 | 0.00073124 | 0.00073124 | 0.0014625 | 57.2812 | 57.2812 | 63.3018 | -179.988
724435.9601 | 0.00068898 | 0.00068898 | 0.001378 | 56.7641 | 56.7641 | 62.7847 | -179.9879
732824.5331 | 0.00064767 | 0.00064767 | 0.0012953 | 56.2271 | 56.2271 | 62.2477 | -179.9877
741310.2413 | 0.0006073 | 0.0006073 | 0.0012146 | 55.668 | 55.668 | 61.6886 | -179.9876
749894.2093 | 0.00056783 | 0.00056783 | 0.0011357 | 55.0844 | 55.0844 | 61.105 | -179.9874
758577.575 | 0.00052927 | 0.00052927 | 0.0010585 | 54.4735 | 54.4735 | 60.4941 | -179.9873
767361.4894 | 0.00049157 | 0.00049157 | 0.00098313 | 53.8317 | 53.8317 | 59.8523 | -179.9871
776247.1166 | 0.00045472 | 0.00045472 | 0.00090944 | 53.1549 | 53.1549 | 59.1755 | -179.987
785235.6346 | 0.0004187 | 0.0004187 | 0.0008374 | 52.4381 | 52.4381 | 58.4587 | -179.9868
794328.2347 | 0.00038349 | 0.00038349 | 0.00076699 | 51.6752 | 51.6752 | 57.6958 | -179.9866
803526.1222 | 0.00034908 | 0.00034908 | 0.00069816 | 50.8585 | 50.8585 | 56.8791 | -179.9864
812830.5162 | 0.00031544 | 0.00031544 | 0.00063087 | 49.9782 | 49.9782 | 55.9988 | -179.9862
822242.6499 | 0.00028255 | 0.00028255 | 0.0005651 | 49.0219 | 49.0219 | 55.0425 | -179.986
831763.7711 | 0.0002504 | 0.0002504 | 0.0005008 | 47.9727 | 47.9727 | 53.9933 | -179.9858
841395.1416 | 0.00021897 | 0.00021897 | 0.00043794 | 46.8077 | 46.8077 | 52.8283 | -179.9855
851138.0382 | 0.00018824 | 0.00018824 | 0.00037649 | 45.4944 | 45.4944 | 51.515 | -179.9852
860993.7522 | 0.0001582 | 0.0001582 | 0.00031641 | 43.9843 | 43.9843 | 50.0049 | -179.9849
870963.59 | 0.00012883 | 0.00012883 | 0.00025767 | 42.2006 | 42.2006 | 48.2212 | -179.9845
881048.873 | 0.00010012 | 0.00010012 | 0.00020024 | 40.0103 | 40.0103 | 46.0309 | -179.9839
891250.9381 | 7.2042e-05 | 7.2042e-05 | 0.00014408 | 37.1518 | 37.1518 | 43.1724 | -179.983
901571.1376 | 4.459e-05 | 4.459e-05 | 8.918e-05 | 32.9847 | 32.9847 | 39.0053 | -179.9812
912010.8394 | 1.7746e-05 | 1.7746e-05 | 3.5493e-05 | 24.9822 | 24.9822 | 31.0028 | -179.9747
922571.4272 | 8.5026e-06 | 8.5026e-06 | 1.7005e-05 | 18.591 | 18.591 | 24.6116 | -0.0072287
933254.3008 | 3.4171e-05 | 3.4171e-05 | 6.8342e-05 | 30.6732 | 30.6732 | 36.6938 | 0.0095326
944060.8763 | 5.9273e-05 | 5.9273e-05 | 0.00011855 | 35.4571 | 35.4571 | 41.4777 | 0.012027
954992.586 | 8.3822e-05 | 8.3822e-05 | 0.00016764 | 38.4671 | 38.4671 | 44.4877 | 0.013124
966050.879 | 0.00010783 | 0.00010783 | 0.00021566 | 40.6548 | 40.6548 | 46.6754 | 0.013793
977237.221 | 0.00013131 | 0.00013131 | 0.00026263 | 42.3661 | 42.3661 | 48.3867 | 0.014277
988553.0947 | 0.00015428 | 0.00015428 | 0.00030856 | 43.7662 | 43.7662 | 49.7868 | 0.014664
1000000 | 0.00017675 | 0.00017675 | 0.00035349 | 44.947 | 44.947 | 50.9676 | 0.014996
1011579.4543 | 0.00019872 | 0.00019872 | 0.00039744 | 45.9649 | 45.9649 | 51.9855 | 0.015292
1023292.9923 | 0.00022022 | 0.00022022 | 0.00044044 | 46.8571 | 46.8571 | 52.8777 | 0.015565
1035142.1667 | 0.00024125 | 0.00024125 | 0.0004825 | 47.6494 | 47.6494 | 53.67 | 0.015822
1047128.5481 | 0.00026183 | 0.00026183 | 0.00052365 | 48.3603 | 48.3603 | 54.3809 | 0.016069
1059253.7252 | 0.00028196 | 0.00028196 | 0.00056392 | 49.0037 | 49.0037 | 55.0243 | 0.016307
1071519.3052 | 0.00030166 | 0.00030166 | 0.00060332 | 49.5903 | 49.5903 | 55.6109 | 0.016541
1083926.914 | 0.00032094 | 0.00032094 | 0.00064187 | 50.1284 | 50.1284 | 56.149 | 0.01677
1096478.1961 | 0.0003398 | 0.0003398 | 0.0006796 | 50.6245 | 50.6245 | 56.6451 | 0.016997
1109174.8153 | 0.00035826 | 0.00035826 | 0.00071652 | 51.084 | 51.084 | 57.1046 | 0.017222
1122018.4543 | 0.00037633 | 0.00037633 | 0.00075267 | 51.5114 | 51.5114 | 57.532 | 0.017446
1135010.8157 | 0.00039402 | 0.00039402 | 0.00078804 | 51.9104 | 51.9104 | 57.931 | 0.01767
1148153.6215 | 0.00041134 | 0.00041134 | 0.00082267 | 52.2839 | 52.2839 | 58.3045 | 0.017893
1161448.6138 | 0.00042829 | 0.00042829 | 0.00085658 | 52.6347 | 52.6347 | 58.6553 | 0.018118
1174897.5549 | 0.00044489 | 0.00044489 | 0.00088977 | 52.965 | 52.965 | 58.9856 | 0.018343
1188502.2274 | 0.00046114 | 0.00046114 | 0.00092228 | 53.2766 | 53.2766 | 59.2972 | 0.018568
1202264.4346 | 0.00047705 | 0.00047705 | 0.00095411 | 53.5714 | 53.5714 | 59.592 | 0.018796
1216186.0006 | 0.00049264 | 0.00049264 | 0.00098528 | 53.8506 | 53.8506 | 59.8712 | 0.019024
1230268.7708 | 0.00050791 | 0.00050791 | 0.0010158 | 54.1158 | 54.1158 | 60.1364 | 0.019254
1244514.6118 | 0.00052287 | 0.00052287 | 0.0010457 | 54.3679 | 54.3679 | 60.3885 | 0.019486
1258925.4118 | 0.00053752 | 0.00053752 | 0.001075 | 54.6079 | 54.6079 | 60.6285 | 0.01972
1273503.081 | 0.00055188 | 0.00055188 | 0.0011038 | 54.8369 | 54.8369 | 60.8575 | 0.019956
1288249.5517 | 0.00056595 | 0.00056595 | 0.0011319 | 55.0556 | 55.0556 | 61.0762 | 0.020193
1303166.7785 | 0.00057975 | 0.00057975 | 0.0011595 | 55.2648 | 55.2648 | 61.2854 | 0.020433
1318256.7386 | 0.00059327 | 0.00059327 | 0.0011865 | 55.465 | 55.465 | 61.4856 | 0.020676
1333521.4322 | 0.00060652 | 0.00060652 | 0.001213 | 55.657 | 55.657 | 61.6776 | 0.02092
1348962.8826 | 0.00061952 | 0.00061952 | 0.001239 | 55.8411 | 55.8411 | 61.8617 | 0.021167
1364583.1366 | 0.00063227 | 0.00063227 | 0.0012645 | 56.0181 | 56.0181 | 62.0387 | 0.021416
1380384.2646 | 0.00064478 | 0.00064478 | 0.0012896 | 56.1882 | 56.1882 | 62.2088 | 0.021668
1396368.3611 | 0.00065704 | 0.00065704 | 0.0013141 | 56.3519 | 56.3519 | 62.3725 | 0.021923
1412537.5446 | 0.00066908 | 0.00066908 | 0.0013382 | 56.5096 | 56.5096 | 62.5302 | 0.02218
1428893.9585 | 0.0006809 | 0.0006809 | 0.0013618 | 56.6617 | 56.6617 | 62.6823 | 0.022439
1445439.7707 | 0.0006925 | 0.0006925 | 0.001385 | 56.8084 | 56.8084 | 62.829 | 0.022702
1462177.1745 | 0.00070389 | 0.00070389 | 0.0014078 | 56.9501 | 56.9501 | 62.9707 | 0.022967
1479108.3882 | 0.00071507 | 0.00071507 | 0.0014301 | 57.087 | 57.087 | 63.1076 | 0.023236
1496235.6561 | 0.00072606 | 0.00072606 | 0.0014521 | 57.2195 | 57.2195 | 63.2401 | 0.023507
1513561.2484 | 0.00073686 | 0.00073686 | 0.0014737 | 57.3477 | 57.3477 | 63.3683 | 0.023781
1531087.4617 | 0.00074747 | 0.00074747 | 0.0014949 | 57.4719 | 57.4719 | 63.4925 | 0.024058
1548816.6189 | 0.0007579 | 0.0007579 | 0.0015158 | 57.5923 | 57.5923 | 63.6129 | 0.024339
1566751.0701 | 0.00076816 | 0.00076816 | 0.0015363 | 57.7091 | 57.7091 | 63.7297 | 0.024622
1584893.1925 | 0.00077825 | 0.00077825 | 0.0015565 | 57.8224 | 57.8224 | 63.843 | 0.024909
1603245.3907 | 0.00078818 | 0.00078818 | 0.0015764 | 57.9326 | 57.9326 | 63.9532 | 0.025198
1621810.0974 | 0.00079796 | 0.00079796 | 0.0015959 | 58.0396 | 58.0396 | 64.0602 | 0.025491
1640589.7732 | 0.00080758 | 0.00080758 | 0.0016152 | 58.1437 | 58.1437 | 64.1643 | 0.025788
1659586.9074 | 0.00081706 | 0.00081706 | 0.0016341 | 58.2451 | 58.2451 | 64.2657 | 0.026088
1678804.0181 | 0.0008264 | 0.0008264 | 0.0016528 | 58.3438 | 58.3438 | 64.3644 | 0.026391
1698243.6525 | 0.00083561 | 0.00083561 | 0.0016712 | 58.44 | 58.44 | 64.4606 | 0.026697
1717908.3872 | 0.00084468 | 0.00084468 | 0.0016894 | 58.5339 | 58.5339 | 64.5545 | 0.027007
1737800.8287 | 0.00085364 | 0.00085364 | 0.0017073 | 58.6255 | 58.6255 | 64.6461 | 0.027321
1757923.614 | 0.00086247 | 0.00086247 | 0.0017249 | 58.7149 | 58.7149 | 64.7355 | 0.027638
1778279.41 | 0.0008712 | 0.0008712 | 0.0017424 | 58.8023 | 58.8023 | 64.8229 | 0.027959
1798870.9151 | 0.00087982 | 0.00087982 | 0.0017596 | 58.8878 | 58.8878 | 64.9084 | 0.028283
1819700.8586 | 0.00088833 | 0.00088833 | 0.0017767 | 58.9715 | 58.9715 | 64.9921 | 0.028612
1840772.0015 | 0.00089675 | 0.00089675 | 0.0017935 | 59.0534 | 59.0534 | 65.074 | 0.028944
1862087.1367 | 0.00090508 | 0.00090508 | 0.0018102 | 59.1337 | 59.1337 | 65.1543 | 0.02928
1883649.0895 | 0.00091332 | 0.00091332 | 0.0018266 | 59.2125 | 59.2125 | 65.2331 | 0.029619
1905460.718 | 0.00092149 | 0.00092149 | 0.001843 | 59.2898 | 59.2898 | 65.3104 | 0.029963
1927524.9132 | 0.00092957 | 0.00092957 | 0.0018591 | 59.3657 | 59.3657 | 65.3863 | 0.030311
1949844.5998 | 0.00093759 | 0.00093759 | 0.0018752 | 59.4403 | 59.4403 | 65.4609 | 0.030662
1972422.7361 | 0.00094554 | 0.00094554 | 0.0018911 | 59.5136 | 59.5136 | 65.5342 | 0.031018
1995262.315 | 0.00095344 | 0.00095344 | 0.0019069 | 59.5858 | 59.5858 | 65.6064 | 0.031378
2018366.3637 | 0.00096128 | 0.00096128 | 0.0019226 | 59.657 | 59.657 | 65.6776 | 0.031742
2041737.9447 | 0.00096907 | 0.00096907 | 0.0019381 | 59.7271 | 59.7271 | 65.7477 | 0.03211
2065380.1558 | 0.00097682 | 0.00097682 | 0.0019536 | 59.7963 | 59.7963 | 65.8169 | 0.032483
2089296.1309 | 0.00098453 | 0.00098453 | 0.0019691 | 59.8646 | 59.8646 | 65.8852 | 0.03286
2113489.0398 | 0.00099221 | 0.00099221 | 0.0019844 | 59.9321 | 59.9321 | 65.9527 | 0.033241
2137962.0895 | 0.00099986 | 0.00099986 | 0.0019997 | 59.9988 | 59.9988 | 66.0194 | 0.033627
2162718.5237 | 0.0010075 | 0.0010075 | 0.002015 | 60.0649 | 60.0649 | 66.0855 | 0.034017
2187761.6239 | 0.0010151 | 0.0010151 | 0.0020302 | 60.1303 | 60.1303 | 66.1509 | 0.034412
2213094.7096 | 0.0010227 | 0.0010227 | 0.0020455 | 60.1952 | 60.1952 | 66.2158 | 0.034811
2238721.1386 | 0.0010303 | 0.0010303 | 0.0020607 | 60.2596 | 60.2596 | 66.2802 | 0.035215
2264644.3076 | 0.001038 | 0.001038 | 0.0020759 | 60.3235 | 60.3235 | 66.3441 | 0.035624
2290867.6528 | 0.0010456 | 0.0010456 | 0.0020912 | 60.3871 | 60.3871 | 66.4077 | 0.036038
2317394.65 | 0.0010532 | 0.0010532 | 0.0021064 | 60.4504 | 60.4504 | 66.471 | 0.036456
2344228.8153 | 0.0010609 | 0.0010609 | 0.0021218 | 60.5134 | 60.5134 | 66.534 | 0.036879
2371373.7057 | 0.0010686 | 0.0010686 | 0.0021372 | 60.5761 | 60.5761 | 66.5967 | 0.037307
2398832.919 | 0.0010763 | 0.0010763 | 0.0021526 | 60.6388 | 60.6388 | 66.6594 | 0.03774
2426610.0951 | 0.0010841 | 0.0010841 | 0.0021682 | 60.7013 | 60.7013 | 66.7219 | 0.038179
2454708.9157 | 0.0010919 | 0.0010919 | 0.0021839 | 60.7639 | 60.7639 | 66.7845 | 0.038622
2483133.1053 | 0.0010998 | 0.0010998 | 0.0021996 | 60.8264 | 60.8264 | 66.847 | 0.039071
2511886.4315 | 0.0011078 | 0.0011078 | 0.0022156 | 60.8891 | 60.8891 | 66.9097 | 0.039524
2540972.7055 | 0.0011158 | 0.0011158 | 0.0022316 | 60.9519 | 60.9519 | 66.9725 | 0.039983
2570395.7828 | 0.0011239 | 0.0011239 | 0.0022479 | 61.0149 | 61.0149 | 67.0355 | 0.040448
2600159.5632 | 0.0011322 | 0.0011322 | 0.0022643 | 61.0782 | 61.0782 | 67.0988 | 0.040917
2630267.9919 | 0.0011405 | 0.0011405 | 0.002281 | 61.1419 | 61.1419 | 67.1625 | 0.041393
2660725.0598 | 0.0011489 | 0.0011489 | 0.0022979 | 61.2059 | 61.2059 | 67.2265 | 0.041874
2691534.8039 | 0.0011575 | 0.0011575 | 0.002315 | 61.2705 | 61.2705 | 67.2911 | 0.04236
2722701.3081 | 0.0011662 | 0.0011662 | 0.0023324 | 61.3355 | 61.3355 | 67.3561 | 0.042852
2754228.7033 | 0.0011751 | 0.0011751 | 0.0023501 | 61.4012 | 61.4012 | 67.4218 | 0.04335
2786121.1686 | 0.0011841 | 0.0011841 | 0.0023682 | 61.4676 | 61.4676 | 67.4882 | 0.043854
2818382.9313 | 0.0011933 | 0.0011933 | 0.0023865 | 61.5347 | 61.5347 | 67.5553 | 0.044363
2851018.2675 | 0.0012026 | 0.0012026 | 0.0024053 | 61.6027 | 61.6027 | 67.6233 | 0.044879
2884031.5031 | 0.0012122 | 0.0012122 | 0.0024244 | 61.6716 | 61.6716 | 67.6922 | 0.0454
2917427.014 | 0.001222 | 0.001222 | 0.002444 | 61.7415 | 61.7415 | 67.7621 | 0.045927
2951209.2267 | 0.001232 | 0.001232 | 0.0024641 | 61.8125 | 61.8125 | 67.8331 | 0.046461
2985382.6189 | 0.0012423 | 0.0012423 | 0.0024846 | 61.8846 | 61.8846 | 67.9052 | 0.047001
3019951.7204 | 0.0012529 | 0.0012529 | 0.0025057 | 61.958 | 61.958 | 67.9786 | 0.047547
3054921.1132 | 0.0012637 | 0.0012637 | 0.0025274 | 62.0328 | 62.0328 | 68.0534 | 0.048099
3090295.4325 | 0.0012748 | 0.0012748 | 0.0025497 | 62.1091 | 62.1091 | 68.1297 | 0.048658
3126079.3671 | 0.0012863 | 0.0012863 | 0.0025726 | 62.1869 | 62.1869 | 68.2075 | 0.049223
3162277.6602 | 0.0012981 | 0.0012981 | 0.0025963 | 62.2664 | 62.2664 | 68.287 | 0.049794
3198895.1097 | 0.0013104 | 0.0013104 | 0.0026207 | 62.3478 | 62.3478 | 68.3684 | 0.050372
3235936.5693 | 0.001323 | 0.001323 | 0.002646 | 62.431 | 62.431 | 68.4516 | 0.050957
3273406.9488 | 0.001336 | 0.001336 | 0.0026721 | 62.5164 | 62.5164 | 68.537 | 0.051548
3311311.2148 | 0.0013496 | 0.0013496 | 0.0026991 | 62.6039 | 62.6039 | 68.6245 | 0.052146
3349654.3916 | 0.0013636 | 0.0013636 | 0.0027272 | 62.6939 | 62.6939 | 68.7145 | 0.052751
3388441.5614 | 0.0013782 | 0.0013782 | 0.0027564 | 62.7863 | 62.7863 | 68.8069 | 0.053363
3427677.8655 | 0.0013934 | 0.0013934 | 0.0027868 | 62.8814 | 62.8814 | 68.902 | 0.053981
3467368.5045 | 0.0014092 | 0.0014092 | 0.0028184 | 62.9794 | 62.9794 | 69 | 0.054607
3507518.7395 | 0.0014257 | 0.0014257 | 0.0028514 | 63.0805 | 63.0805 | 69.1011 | 0.055239
3548133.8923 | 0.0014429 | 0.0014429 | 0.0028859 | 63.1849 | 63.1849 | 69.2055 | 0.055878
3589219.3465 | 0.001461 | 0.001461 | 0.0029219 | 63.2928 | 63.2928 | 69.3134 | 0.056525
3630780.5477 | 0.0014799 | 0.0014799 | 0.0029597 | 63.4044 | 63.4044 | 69.425 | 0.057178
3672823.005 | 0.0014997 | 0.0014997 | 0.0029994 | 63.52 | 63.52 | 69.5406 | 0.057838
3715352.291 | 0.0015205 | 0.0015205 | 0.0030411 | 63.64 | 63.64 | 69.6606 | 0.058506
3758374.0429 | 0.0015425 | 0.0015425 | 0.003085 | 63.7645 | 63.7645 | 69.7851 | 0.05918
3801893.9632 | 0.0015657 | 0.0015657 | 0.0031313 | 63.894 | 63.894 | 69.9146 | 0.059861
3845917.8205 | 0.0015902 | 0.0015902 | 0.0031803 | 64.0288 | 64.0288 | 70.0494 | 0.060549
3890451.4499 | 0.0016161 | 0.0016161 | 0.0032322 | 64.1693 | 64.1693 | 70.1899 | 0.061245
3935500.7546 | 0.0016436 | 0.0016436 | 0.0032872 | 64.316 | 64.316 | 70.3366 | 0.061947
3981071.7055 | 0.0016729 | 0.0016729 | 0.0033458 | 64.4693 | 64.4693 | 70.4899 | 0.062655
4027170.3433 | 0.0017041 | 0.0017041 | 0.0034081 | 64.6297 | 64.6297 | 70.6503 | 0.063371
4073802.778 | 0.0017374 | 0.0017374 | 0.0034748 | 64.7979 | 64.7979 | 70.8185 | 0.064093
4120975.191 | 0.0017731 | 0.0017731 | 0.0035461 | 64.9745 | 64.9745 | 70.9951 | 0.064821
4168693.8347 | 0.0018114 | 0.0018114 | 0.0036228 | 65.1603 | 65.1603 | 71.1809 | 0.065554
4216965.0343 | 0.0018527 | 0.0018527 | 0.0037053 | 65.3559 | 65.3559 | 71.3765 | 0.066294
4265795.188 | 0.0018972 | 0.0018972 | 0.0037945 | 65.5625 | 65.5625 | 71.5831 | 0.067039
4315190.7683 | 0.0019456 | 0.0019456 | 0.0038911 | 65.7809 | 65.7809 | 71.8015 | 0.067789
4365158.3224 | 0.0019981 | 0.0019981 | 0.0039962 | 66.0124 | 66.0124 | 72.033 | 0.068543
4415704.4735 | 0.0020555 | 0.0020555 | 0.004111 | 66.2583 | 66.2583 | 72.2789 | 0.0693
4466835.9215 | 0.0021184 | 0.0021184 | 0.0042367 | 66.5201 | 66.5201 | 72.5407 | 0.07006
4518559.4437 | 0.0021876 | 0.0021876 | 0.0043753 | 66.7995 | 66.7995 | 72.8201 | 0.070822
4570881.8961 | 0.0022643 | 0.0022643 | 0.0045286 | 67.0987 | 67.0987 | 73.1193 | 0.071584
4623810.214 | 0.0023497 | 0.0023497 | 0.0046993 | 67.4201 | 67.4201 | 73.4407 | 0.072344
4677351.4129 | 0.0024452 | 0.0024452 | 0.0048904 | 67.7663 | 67.7663 | 73.7869 | 0.073101
4731512.5896 | 0.002553 | 0.002553 | 0.0051059 | 68.1409 | 68.1409 | 74.1615 | 0.073852
4786300.9232 | 0.0026754 | 0.0026754 | 0.0053508 | 68.5478 | 68.5478 | 74.5684 | 0.074593
4841723.6758 | 0.0028157 | 0.0028157 | 0.0056315 | 68.9918 | 68.9918 | 75.0124 | 0.075319
4897788.1937 | 0.0029782 | 0.0029782 | 0.0059564 | 69.4791 | 69.4791 | 75.4997 | 0.076025
4954501.908 | 0.0031686 | 0.0031686 | 0.0063371 | 70.0172 | 70.0172 | 76.0378 | 0.076703
5011872.3363 | 0.0033946 | 0.0033946 | 0.0067891 | 70.6157 | 70.6157 | 76.6363 | 0.077341
5069907.0827 | 0.0036673 | 0.0036673 | 0.0073347 | 71.287 | 71.287 | 77.3076 | 0.077922
5128613.8399 | 0.004003 | 0.004003 | 0.008006 | 72.0478 | 72.0478 | 78.0684 | 0.078424
5188000.3893 | 0.0044262 | 0.0044262 | 0.0088524 | 72.9206 | 72.9206 | 78.9412 | 0.078811
5248074.6025 | 0.0049763 | 0.0049763 | 0.0099525 | 73.9381 | 73.9381 | 79.9587 | 0.079024
5308844.4423 | 0.0057202 | 0.0057202 | 0.01144 | 75.1483 | 75.1483 | 81.1689 | 0.078965
5370317.9637 | 0.0067826 | 0.0067826 | 0.013565 | 76.6279 | 76.6279 | 82.6485 | 0.078451
5432503.3149 | 0.0084231 | 0.0084231 | 0.016846 | 78.5095 | 78.5095 | 84.5301 | 0.077099
5495408.7386 | 0.01129 | 0.01129 | 0.022581 | 81.0542 | 81.0542 | 87.0748 | 0.073955
5559042.5727 | 0.017581 | 0.017581 | 0.035163 | 84.9011 | 84.9011 | 90.9217 | 0.065781
5623413.2519 | 0.042511 | 0.042511 | 0.085022 | 92.5701 | 92.5701 | 98.5907 | 0.030161
5688529.3084 | 0.086012 | 0.086012 | 0.17202 | 98.6912 | 98.6912 | 104.7118 | -179.7794
5754399.3734 | 0.020527 | 0.020527 | 0.041053 | 86.2464 | 86.2464 | 92.267 | -179.8747
5821032.1777 | 0.011375 | 0.011375 | 0.02275 | 81.119 | 81.119 | 87.1395 | -179.887
5888436.5536 | 0.0077282 | 0.0077282 | 0.015456 | 77.7616 | 77.7616 | 83.7822 | -179.8912
5956621.4353 | 0.005768 | 0.005768 | 0.011536 | 75.2205 | 75.2205 | 81.2411 | -179.8929
6025595.8607 | 0.0045441 | 0.0045441 | 0.0090882 | 73.149 | 73.149 | 79.1696 | -179.8935
6095368.9724 | 0.0037073 | 0.0037073 | 0.0074145 | 71.3811 | 71.3811 | 77.4017 | -179.8935
6165950.0186 | 0.003099 | 0.003099 | 0.0061979 | 69.8243 | 69.8243 | 75.8449 | -179.8932
6237348.3548 | 0.0026368 | 0.0026368 | 0.0052737 | 68.4217 | 68.4217 | 74.4423 | -179.8926
6309573.4448 | 0.0022738 | 0.0022738 | 0.0045477 | 67.1352 | 67.1352 | 73.1558 | -179.8919
6382634.8619 | 0.0019812 | 0.0019812 | 0.0039624 | 65.9385 | 65.9385 | 71.9591 | -179.891
6456542.2903 | 0.0017402 | 0.0017402 | 0.0034804 | 64.812 | 64.812 | 70.8326 | -179.89
6531305.5265 | 0.0015383 | 0.0015383 | 0.0030767 | 63.741 | 63.741 | 69.7616 | -179.889
6606934.4801 | 0.0013667 | 0.0013667 | 0.0027335 | 62.7137 | 62.7137 | 68.7343 | -179.8879
6683439.1757 | 0.0012191 | 0.0012191 | 0.0024382 | 61.7206 | 61.7206 | 67.7412 | -179.8867
6760829.7539 | 0.0010907 | 0.0010907 | 0.0021813 | 60.7538 | 60.7538 | 66.7744 | -179.8855
6839116.4728 | 0.00097793 | 0.00097793 | 0.0019559 | 59.8062 | 59.8062 | 65.8268 | -179.8843
6918309.7092 | 0.00087817 | 0.00087817 | 0.0017563 | 58.8716 | 58.8716 | 64.8922 | -179.883
6998419.96 | 0.00078924 | 0.00078924 | 0.0015785 | 57.9442 | 57.9442 | 63.9648 | -179.8816
7079457.8438 | 0.00070944 | 0.00070944 | 0.0014189 | 57.0183 | 57.0183 | 63.0389 | -179.8803
7161434.1021 | 0.00063742 | 0.00063742 | 0.0012748 | 56.0885 | 56.0885 | 62.1091 | -179.8788
7244359.6007 | 0.00057206 | 0.00057206 | 0.0011441 | 55.1489 | 55.1489 | 61.1695 | -179.8774
7328245.3314 | 0.00051246 | 0.00051246 | 0.0010249 | 54.1932 | 54.1932 | 60.2138 | -179.8759
7413102.413 | 0.00045785 | 0.00045785 | 0.0009157 | 53.2145 | 53.2145 | 59.2351 | -179.8744
7498942.0933 | 0.0004076 | 0.0004076 | 0.00081521 | 52.2047 | 52.2047 | 58.2253 | -179.8728
7585775.7503 | 0.00036118 | 0.00036118 | 0.00072236 | 51.1544 | 51.1544 | 57.175 | -179.8712
7673614.8936 | 0.00031812 | 0.00031812 | 0.00063623 | 50.0517 | 50.0517 | 56.0723 | -179.8695
7762471.1663 | 0.00027802 | 0.00027802 | 0.00055605 | 48.8817 | 48.8817 | 54.9023 | -179.8678
7852356.3461 | 0.00024056 | 0.00024056 | 0.00048112 | 47.6245 | 47.6245 | 53.6451 | -179.866
7943282.3472 | 0.00020542 | 0.00020542 | 0.00041085 | 46.253 | 46.253 | 52.2736 | -179.8642
8035261.2219 | 0.00017235 | 0.00017235 | 0.0003447 | 44.7281 | 44.7281 | 50.7487 | -179.8622
8128305.1616 | 0.0001411 | 0.0001411 | 0.0002822 | 42.9904 | 42.9904 | 49.011 | -179.8601
8222426.4995 | 0.00011146 | 0.00011146 | 0.00022292 | 40.9424 | 40.9424 | 46.963 | -179.8578
8317637.711 | 8.3238e-05 | 8.3238e-05 | 0.00016648 | 38.4065 | 38.4065 | 44.4271 | -179.8551
8413951.4165 | 5.6252e-05 | 5.6252e-05 | 0.0001125 | 35.0028 | 35.0028 | 41.0234 | -179.8514
8511380.382 | 3.033e-05 | 3.033e-05 | 6.0659e-05 | 29.6373 | 29.6373 | 35.6579 | -179.8446
8609937.5218 | 5.3061e-06 | 5.3061e-06 | 1.0612e-05 | 14.4955 | 14.4955 | 20.5161 | -179.7915
8709635.8996 | 1.8981e-05 | 1.8981e-05 | 3.7962e-05 | 25.5663 | 25.5663 | 31.5869 | 0.13075
8810488.7301 | 4.2696e-05 | 4.2696e-05 | 8.5391e-05 | 32.6077 | 32.6077 | 38.6283 | 0.14228
8912509.3813 | 6.6009e-05 | 6.6009e-05 | 0.00013202 | 36.3921 | 36.3921 | 42.4127 | 0.1469
9015711.3761 | 8.9105e-05 | 8.9105e-05 | 0.00017821 | 38.998 | 38.998 | 45.0186 | 0.15012
9120108.3936 | 0.00011219 | 0.00011219 | 0.00022437 | 40.9988 | 40.9988 | 47.0194 | 0.15283
9225714.2715 | 0.00013549 | 0.00013549 | 0.00027098 | 42.638 | 42.638 | 48.6586 | 0.15531
9332543.008 | 0.00015929 | 0.00015929 | 0.00031857 | 44.0435 | 44.0435 | 50.0641 | 0.15767
9440608.7629 | 0.00018392 | 0.00018392 | 0.00036784 | 45.2926 | 45.2926 | 51.3132 | 0.15996
9549925.8602 | 0.00020983 | 0.00020983 | 0.00041965 | 46.4372 | 46.4372 | 52.4578 | 0.16222
9660508.7899 | 0.00023757 | 0.00023757 | 0.00047515 | 47.5159 | 47.5159 | 53.5365 | 0.16445
9772372.2096 | 0.00026794 | 0.00026794 | 0.00053588 | 48.5607 | 48.5607 | 54.5813 | 0.16666
9885530.9466 | 0.00030203 | 0.00030203 | 0.00060405 | 49.6009 | 49.6009 | 55.6215 | 0.16884
10000000 | 0.00034147 | 0.00034147 | 0.00068294 | 50.6671 | 50.6671 | 56.6877 | 0.17099
10115794.5426 | 0.00038883 | 0.00038883 | 0.00077765 | 51.7951 | 51.7951 | 57.8157 | 0.17308
10232929.9228 | 0.00044833 | 0.00044833 | 0.00089665 | 53.0319 | 53.0319 | 59.0525 | 0.17508
10351421.6668 | 0.00052757 | 0.00052757 | 0.0010551 | 54.4456 | 54.4456 | 60.4662 | 0.1769
10471285.4805 | 0.00064175 | 0.00064175 | 0.0012835 | 56.1473 | 56.1473 | 62.1679 | 0.17838
10592537.2518 | 0.00082635 | 0.00082635 | 0.0016527 | 58.3432 | 58.3432 | 64.3638 | 0.17913
10715193.0524 | 0.0011881 | 0.0011881 | 0.0023762 | 61.4971 | 61.4971 | 67.5177 | 0.17799
10839269.1402 | 0.0022647 | 0.0022647 | 0.0045293 | 67.1001 | 67.1001 | 73.1207 | 0.16905
10964781.9614 | 0.22378 | 0.22378 | 0.44757 | 106.9966 | 106.9966 | 113.0172 | -177.3413
11091748.1526 | 0.0019397 | 0.0019397 | 0.0038793 | 65.7545 | 65.7545 | 71.7751 | -179.7787
11220184.543 | 0.00089382 | 0.00089382 | 0.0017876 | 59.025 | 59.025 | 65.0456 | -179.7871
11350108.1567 | 0.00053917 | 0.00053917 | 0.0010783 | 54.6346 | 54.6346 | 60.6552 | -179.7877
11481536.215 | 0.00035875 | 0.00035875 | 0.0007175 | 51.0958 | 51.0958 | 57.1164 | -179.7863
11614486.1384 | 0.00024836 | 0.00024836 | 0.00049673 | 47.9018 | 47.9018 | 53.9224 | -179.7839
11748975.5494 | 0.00017317 | 0.00017317 | 0.00034635 | 44.7696 | 44.7696 | 50.7902 | -179.7809
11885022.2744 | 0.00011821 | 0.00011821 | 0.00023642 | 41.4532 | 41.4532 | 47.4738 | -179.7772
12022644.3462 | 7.5985e-05 | 7.5985e-05 | 0.00015197 | 37.6145 | 37.6145 | 43.6351 | -179.7723
12161860.0065 | 4.2319e-05 | 4.2319e-05 | 8.4637e-05 | 32.5306 | 32.5306 | 38.5512 | -179.7648
12302687.7081 | 1.4707e-05 | 1.4707e-05 | 2.9413e-05 | 23.3502 | 23.3502 | 29.3708 | -179.7423
12445146.1177 | 8.4509e-06 | 8.4509e-06 | 1.6902e-05 | 18.538 | 18.538 | 24.5586 | 0.17903
12589254.1179 | 2.8223e-05 | 2.8223e-05 | 5.6445e-05 | 29.0119 | 29.0119 | 35.0325 | 0.21872
12735030.8102 | 4.5351e-05 | 4.5351e-05 | 9.0701e-05 | 33.1317 | 33.1317 | 39.1523 | 0.22798
12882495.5169 | 6.0367e-05 | 6.0367e-05 | 0.00012073 | 35.616 | 35.616 | 41.6366 | 0.23386
13031667.7845 | 7.3663e-05 | 7.3663e-05 | 0.00014733 | 37.345 | 37.345 | 43.3656 | 0.23875
13182567.3856 | 8.5534e-05 | 8.5534e-05 | 0.00017107 | 38.6428 | 38.6428 | 44.6634 | 0.24325
13335214.3216 | 9.6207e-05 | 9.6207e-05 | 0.00019241 | 39.6641 | 39.6641 | 45.6847 | 0.24759
13489628.8259 | 0.00010586 | 0.00010586 | 0.00021172 | 40.4945 | 40.4945 | 46.5151 | 0.25187
13645831.3659 | 0.00011463 | 0.00011463 | 0.00022926 | 41.1859 | 41.1859 | 47.2065 | 0.25616
13803842.646 | 0.00012263 | 0.00012263 | 0.00024527 | 41.7721 | 41.7721 | 47.7927 | 0.26048
13963683.6106 | 0.00012996 | 0.00012996 | 0.00025993 | 42.2764 | 42.2764 | 48.297 | 0.26486
14125375.4462 | 0.00013669 | 0.00013669 | 0.00027339 | 42.715 | 42.715 | 48.7356 | 0.26931
14288939.5851 | 0.00014289 | 0.00014289 | 0.00028578 | 43.1002 | 43.1002 | 49.1208 | 0.27385
14454397.7075 | 0.00014861 | 0.00014861 | 0.00029722 | 43.4409 | 43.4409 | 49.4615 | 0.27848
14621771.7446 | 0.00015389 | 0.00015389 | 0.00030778 | 43.7443 | 43.7443 | 49.7649 | 0.28321
14791083.8817 | 0.00015878 | 0.00015878 | 0.00031755 | 44.0157 | 44.0157 | 50.0363 | 0.28804
14962356.5609 | 0.0001633 | 0.0001633 | 0.0003266 | 44.2597 | 44.2597 | 50.2803 | 0.293
15135612.4844 | 0.00016749 | 0.00016749 | 0.00033498 | 44.4797 | 44.4797 | 50.5003 | 0.29808
15310874.6168 | 0.00017137 | 0.00017137 | 0.00034274 | 44.6787 | 44.6787 | 50.6993 | 0.30328
15488166.1891 | 0.00017497 | 0.00017497 | 0.00034993 | 44.8591 | 44.8591 | 50.8797 | 0.30862
15667510.7011 | 0.0001783 | 0.0001783 | 0.0003566 | 45.023 | 45.023 | 51.0436 | 0.3141
15848931.9246 | 0.00018138 | 0.00018138 | 0.00036277 | 45.172 | 45.172 | 51.1926 | 0.31973
16032453.9069 | 0.00018424 | 0.00018424 | 0.00036848 | 45.3076 | 45.3076 | 51.3282 | 0.32551
16218100.9736 | 0.00018688 | 0.00018688 | 0.00037376 | 45.4311 | 45.4311 | 51.4517 | 0.33146
16405897.732 | 0.00018931 | 0.00018931 | 0.00037863 | 45.5437 | 45.5437 | 51.5643 | 0.33757
16595869.0744 | 0.00019156 | 0.00019156 | 0.00038313 | 45.6462 | 45.6462 | 51.6668 | 0.34386
16788040.1812 | 0.00019364 | 0.00019364 | 0.00038727 | 45.7397 | 45.7397 | 51.7603 | 0.35033
16982436.5246 | 0.00019554 | 0.00019554 | 0.00039109 | 45.8248 | 45.8248 | 51.8454 | 0.35699
17179083.8716 | 0.0001973 | 0.0001973 | 0.00039459 | 45.9024 | 45.9024 | 51.923 | 0.36386
17378008.2875 | 0.00019891 | 0.00019891 | 0.00039782 | 45.9732 | 45.9732 | 51.9938 | 0.37092
17579236.1396 | 0.00020039 | 0.00020039 | 0.00040079 | 46.0377 | 46.0377 | 52.0583 | 0.37821
17782794.1004 | 0.00020176 | 0.00020176 | 0.00040352 | 46.0968 | 46.0968 | 52.1174 | 0.38571
17988709.1513 | 0.00020303 | 0.00020303 | 0.00040605 | 46.1511 | 46.1511 | 52.1717 | 0.39344
18197008.5861 | 0.0002042 | 0.0002042 | 0.00040841 | 46.2013 | 46.2013 | 52.2219 | 0.40141
18407720.0147 | 0.00020531 | 0.00020531 | 0.00041062 | 46.2483 | 46.2483 | 52.2689 | 0.40962
18620871.3666 | 0.00020637 | 0.00020637 | 0.00041274 | 46.293 | 46.293 | 52.3136 | 0.41807
18836490.8949 | 0.00020741 | 0.00020741 | 0.00041482 | 46.3365 | 46.3365 | 52.3571 | 0.42676
19054607.1796 | 0.00020845 | 0.00020845 | 0.00041691 | 46.3802 | 46.3802 | 52.4008 | 0.43568
19275249.1319 | 0.00020955 | 0.00020955 | 0.00041911 | 46.4259 | 46.4259 | 52.4465 | 0.44481
19498445.9976 | 0.00021076 | 0.00021076 | 0.00042152 | 46.4758 | 46.4758 | 52.4964 | 0.45412
19724227.3611 | 0.00021215 | 0.00021215 | 0.00042431 | 46.5331 | 46.5331 | 52.5537 | 0.46355
19952623.1497 | 0.00021385 | 0.00021385 | 0.0004277 | 46.6021 | 46.6021 | 52.6227 | 0.47298
20183663.6368 | 0.00021601 | 0.00021601 | 0.00043202 | 46.6895 | 46.6895 | 52.7101 | 0.48223
20417379.4467 | 0.00021891 | 0.00021891 | 0.00043781 | 46.8051 | 46.8051 | 52.8257 | 0.49094
20653801.5581 | 0.00022298 | 0.00022298 | 0.00044596 | 46.9654 | 46.9654 | 52.986 | 0.49845
20892961.3085 | 0.00022905 | 0.00022905 | 0.0004581 | 47.1987 | 47.1987 | 53.2193 | 0.50339
21134890.3984 | 0.00023877 | 0.00023877 | 0.00047754 | 47.5597 | 47.5597 | 53.5803 | 0.50258
21379620.895 | 0.00025612 | 0.00025612 | 0.00051224 | 48.1689 | 48.1689 | 54.1895 | 0.48733
21627185.2373 | 0.00029365 | 0.00029365 | 0.0005873 | 49.3566 | 49.3566 | 55.3772 | 0.426
21877616.2395 | 0.00042265 | 0.00042265 | 0.00084529 | 52.5195 | 52.5195 | 58.5401 | 0.10756
22130947.0961 | 0.001242 | 0.001242 | 0.0024839 | 61.8821 | 61.8821 | 67.9027 | -173.8189
22387211.3857 | 5.0361e-06 | 5.0361e-06 | 1.0072e-05 | 14.0419 | 14.0419 | 20.0625 | -156.9185
22646443.0759 | 7.7516e-05 | 7.7516e-05 | 0.00015503 | 37.7879 | 37.7879 | 43.8085 | 0.249
22908676.5277 | 0.00010595 | 0.00010595 | 0.00021189 | 40.5018 | 40.5018 | 46.5224 | 0.53394
23173946.4997 | 0.00011943 | 0.00011943 | 0.00023886 | 41.5424 | 41.5424 | 47.563 | 0.6214
23442288.1532 | 0.00012661 | 0.00012661 | 0.00025321 | 42.0491 | 42.0491 | 48.0697 | 0.67044
23713737.0566 | 0.00013048 | 0.00013048 | 0.00026097 | 42.3112 | 42.3112 | 48.3318 | 0.7076
23988329.1902 | 0.00013239 | 0.00013239 | 0.00026479 | 42.4374 | 42.4374 | 48.458 | 0.74061
24266100.9508 | 0.00013301 | 0.00013301 | 0.00026602 | 42.4778 | 42.4778 | 48.4984 | 0.77246
24547089.1569 | 0.00013271 | 0.00013271 | 0.00026542 | 42.4582 | 42.4582 | 48.4788 | 0.80463
24831331.053 | 0.00013173 | 0.00013173 | 0.00026346 | 42.3936 | 42.3936 | 48.4142 | 0.83793
25118864.3151 | 0.0001302 | 0.0001302 | 0.00026041 | 42.2925 | 42.2925 | 48.3131 | 0.87298
25409727.0555 | 0.00012824 | 0.00012824 | 0.00025648 | 42.1604 | 42.1604 | 48.181 | 0.91024
25703957.8277 | 0.0001259 | 0.0001259 | 0.0002518 | 42.0005 | 42.0005 | 48.0211 | 0.95017
26001595.6317 | 0.00012323 | 0.00012323 | 0.00024647 | 41.8146 | 41.8146 | 47.8352 | 0.99324
26302679.919 | 0.00012028 | 0.00012028 | 0.00024055 | 41.6037 | 41.6037 | 47.6243 | 1.0399
26607250.598 | 0.00011705 | 0.00011705 | 0.00023411 | 41.3678 | 41.3678 | 47.3884 | 1.0908
26915348.0393 | 0.00011359 | 0.00011359 | 0.00022717 | 41.1064 | 41.1064 | 47.127 | 1.1466
27227013.0808 | 0.00010988 | 0.00010988 | 0.00021977 | 40.8186 | 40.8186 | 46.8392 | 1.2081
27542287.0334 | 0.00010596 | 0.00010596 | 0.00021192 | 40.5029 | 40.5029 | 46.5235 | 1.2762
27861211.6863 | 0.00010182 | 0.00010182 | 0.00020365 | 40.157 | 40.157 | 46.1776 | 1.3521
28183829.3126 | 9.7482e-05 | 9.7482e-05 | 0.00019496 | 39.7785 | 39.7785 | 45.7991 | 1.4373
28510182.675 | 9.2937e-05 | 9.2937e-05 | 0.00018587 | 39.3638 | 39.3638 | 45.3844 | 1.5337
28840315.0313 | 8.8193e-05 | 8.8193e-05 | 0.00017639 | 38.9087 | 38.9087 | 44.9293 | 1.6436
29174270.14 | 8.3253e-05 | 8.3253e-05 | 0.00016651 | 38.408 | 38.408 | 44.4286 | 1.7701
29512092.2667 | 7.8118e-05 | 7.8118e-05 | 0.00015624 | 37.8551 | 37.8551 | 43.8757 | 1.9173
29853826.1892 | 7.2789e-05 | 7.2789e-05 | 0.00014558 | 37.2413 | 37.2413 | 43.2619 | 2.0908
30199517.204 | 6.7266e-05 | 6.7266e-05 | 0.00013453 | 36.556 | 36.556 | 42.5766 | 2.2985
30549211.1322 | 6.1549e-05 | 6.1549e-05 | 0.0001231 | 35.7845 | 35.7845 | 41.8051 | 2.5514
30902954.3251 | 5.5638e-05 | 5.5638e-05 | 0.00011128 | 34.9075 | 34.9075 | 40.9281 | 2.8664
31260793.6712 | 4.9532e-05 | 4.9532e-05 | 9.9064e-05 | 33.8977 | 33.8977 | 39.9183 | 3.2693
31622776.6017 | 4.3231e-05 | 4.3231e-05 | 8.6461e-05 | 32.7158 | 32.7158 | 38.7364 | 3.8033
31988951.0969 | 3.6734e-05 | 3.6734e-05 | 7.3468e-05 | 31.3013 | 31.3013 | 37.3219 | 4.5444
32359365.693 | 3.0044e-05 | 3.0044e-05 | 6.0088e-05 | 29.5551 | 29.5551 | 35.5757 | 5.6419
32734069.4879 | 2.3167e-05 | 2.3167e-05 | 4.6335e-05 | 27.2976 | 27.2976 | 33.3182 | 7.4329
33113112.1483 | 1.6128e-05 | 1.6128e-05 | 3.2257e-05 | 24.1518 | 24.1518 | 30.1724 | 10.8673
33496543.9158 | 9.037e-06 | 9.037e-06 | 1.8074e-05 | 19.1205 | 19.1205 | 25.1411 | 19.9589
33884415.6139 | 3.2658e-06 | 3.2658e-06 | 6.5316e-06 | 10.2798 | 10.2798 | 16.3004 | 73.3597
34276778.6546 | 7.5416e-06 | 7.5416e-06 | 1.5083e-05 | 17.5493 | 17.5493 | 23.5699 | 155.1136
34673685.0453 | 1.5184e-05 | 1.5184e-05 | 3.0368e-05 | 23.6277 | 23.6277 | 29.6483 | 167.7619
35075187.3953 | 2.3291e-05 | 2.3291e-05 | 4.6582e-05 | 27.3437 | 27.3437 | 33.3643 | 171.9442
35481338.9234 | 3.1685e-05 | 3.1685e-05 | 6.337e-05 | 30.0171 | 30.0171 | 36.0377 | 174.0044
35892193.4645 | 4.0335e-05 | 4.0335e-05 | 8.067e-05 | 32.1136 | 32.1136 | 38.1342 | 175.2278
36307805.477 | 4.9233e-05 | 4.9233e-05 | 9.8466e-05 | 33.8451 | 33.8451 | 39.8657 | 176.0376
36728230.0498 | 5.8378e-05 | 5.8378e-05 | 0.00011676 | 35.325 | 35.325 | 41.3456 | 176.6131
37153522.9097 | 6.7773e-05 | 6.7773e-05 | 0.00013555 | 36.6212 | 36.6212 | 42.6418 | 177.0431
37583740.4288 | 7.7422e-05 | 7.7422e-05 | 0.00015484 | 37.7772 | 37.7772 | 43.7978 | 177.3766
38018939.6321 | 8.7327e-05 | 8.7327e-05 | 0.00017465 | 38.8229 | 38.8229 | 44.8435 | 177.6427
38459178.2045 | 9.7493e-05 | 9.7493e-05 | 0.00019499 | 39.7795 | 39.7795 | 45.8001 | 177.8601
38904514.4994 | 0.00010793 | 0.00010793 | 0.00021585 | 40.6625 | 40.6625 | 46.6831 | 178.0411
39355007.5456 | 0.00011863 | 0.00011863 | 0.00023726 | 41.4839 | 41.4839 | 47.5045 | 178.194
39810717.0553 | 0.00012961 | 0.00012961 | 0.00025922 | 42.2529 | 42.2529 | 48.2735 | 178.325
40271703.4325 | 0.00014087 | 0.00014087 | 0.00028175 | 42.9767 | 42.9767 | 48.9973 | 178.4385
40738027.7804 | 0.00015243 | 0.00015243 | 0.00030485 | 43.6612 | 43.6612 | 49.6818 | 178.5378
41209751.9097 | 0.00016427 | 0.00016427 | 0.00032854 | 44.3112 | 44.3112 | 50.3318 | 178.6253
41686938.347 | 0.00017642 | 0.00017642 | 0.00035283 | 44.9308 | 44.9308 | 50.9514 | 178.7031
42169650.3429 | 0.00018887 | 0.00018887 | 0.00037774 | 45.5232 | 45.5232 | 51.5438 | 178.7728
42657951.8802 | 0.00020163 | 0.00020163 | 0.00040327 | 46.0912 | 46.0912 | 52.1118 | 178.8355
43151907.6828 | 0.00021472 | 0.00021472 | 0.00042943 | 46.6373 | 46.6373 | 52.6579 | 178.8922
43651583.224 | 0.00022813 | 0.00022813 | 0.00045626 | 47.1636 | 47.1636 | 53.1842 | 178.9438
44157044.7353 | 0.00024187 | 0.00024187 | 0.00048374 | 47.6717 | 47.6717 | 53.6923 | 178.9909
44668359.2151 | 0.00025596 | 0.00025596 | 0.00051191 | 48.1633 | 48.1633 | 54.1839 | 179.0341
45185594.4375 | 0.00027039 | 0.00027039 | 0.00054078 | 48.6398 | 48.6398 | 54.6604 | 179.0739
45708818.9615 | 0.00028518 | 0.00028518 | 0.00057035 | 49.1023 | 49.1023 | 55.1229 | 179.1106
46238102.1399 | 0.00030033 | 0.00030033 | 0.00060066 | 49.5519 | 49.5519 | 55.5725 | 179.1447
46773514.1287 | 0.00031585 | 0.00031585 | 0.0006317 | 49.9897 | 49.9897 | 56.0103 | 179.1763
47315125.8961 | 0.00033175 | 0.00033175 | 0.00066351 | 50.4163 | 50.4163 | 56.4369 | 179.2058
47863009.2323 | 0.00034804 | 0.00034804 | 0.00069609 | 50.8327 | 50.8327 | 56.8533 | 179.2334
48417236.7584 | 0.00036473 | 0.00036473 | 0.00072946 | 51.2395 | 51.2395 | 57.2601 | 179.2592
48977881.9368 | 0.00038183 | 0.00038183 | 0.00076365 | 51.6373 | 51.6373 | 57.6579 | 179.2834
49545019.0805 | 0.00039933 | 0.00039933 | 0.00079867 | 52.0267 | 52.0267 | 58.0473 | 179.3061
50118723.3627 | 0.00041726 | 0.00041726 | 0.00083453 | 52.4082 | 52.4082 | 58.4288 | 179.3275
50699070.8275 | 0.00043563 | 0.00043563 | 0.00087126 | 52.7824 | 52.7824 | 58.803 | 179.3478
51286138.3991 | 0.00045444 | 0.00045444 | 0.00090888 | 53.1495 | 53.1495 | 59.1701 | 179.3669
51880003.8929 | 0.0004737 | 0.0004737 | 0.0009474 | 53.5101 | 53.5101 | 59.5307 | 179.385
52480746.025 | 0.00049343 | 0.00049343 | 0.00098685 | 53.8645 | 53.8645 | 59.8851 | 179.4022
53088444.4231 | 0.00051363 | 0.00051363 | 0.0010273 | 54.213 | 54.213 | 60.2336 | 179.4185
53703179.637 | 0.00053431 | 0.00053431 | 0.0010686 | 54.5559 | 54.5559 | 60.5765 | 179.4341
54325033.1492 | 0.00055549 | 0.00055549 | 0.001111 | 54.8936 | 54.8936 | 60.9142 | 179.4489
54954087.3858 | 0.00057718 | 0.00057718 | 0.0011544 | 55.2262 | 55.2262 | 61.2468 | 179.463
55590425.727 | 0.00059939 | 0.00059939 | 0.0011988 | 55.5542 | 55.5542 | 61.5748 | 179.4764
56234132.519 | 0.00062213 | 0.00062213 | 0.0012443 | 55.8776 | 55.8776 | 61.8982 | 179.4893
56885293.0844 | 0.00064541 | 0.00064541 | 0.0012908 | 56.1967 | 56.1967 | 62.2173 | 179.5016
57543993.7337 | 0.00066924 | 0.00066924 | 0.0013385 | 56.5117 | 56.5117 | 62.5323 | 179.5134
58210321.7771 | 0.00069365 | 0.00069365 | 0.0013873 | 56.8228 | 56.8228 | 62.8434 | 179.5247
58884365.5356 | 0.00071863 | 0.00071863 | 0.0014373 | 57.1301 | 57.1301 | 63.1507 | 179.5356
59566214.3529 | 0.00074421 | 0.00074421 | 0.0014884 | 57.434 | 57.434 | 63.4546 | 179.546
60255958.6074 | 0.0007704 | 0.0007704 | 0.0015408 | 57.7344 | 57.7344 | 63.755 | 179.5561
60953689.724 | 0.00079721 | 0.00079721 | 0.0015944 | 58.0315 | 58.0315 | 64.0521 | 179.5657
61659500.1861 | 0.00082466 | 0.00082466 | 0.0016493 | 58.3255 | 58.3255 | 64.3461 | 179.575
62373483.5482 | 0.00085276 | 0.00085276 | 0.0017055 | 58.6166 | 58.6166 | 64.6372 | 179.584
63095734.448 | 0.00088153 | 0.00088153 | 0.0017631 | 58.9047 | 58.9047 | 64.9253 | 179.5926
63826348.6191 | 0.00091098 | 0.00091098 | 0.001822 | 59.1902 | 59.1902 | 65.2108 | 179.6009
64565422.9035 | 0.00094113 | 0.00094113 | 0.0018823 | 59.4729 | 59.4729 | 65.4935 | 179.609
65313055.2647 | 0.00097199 | 0.00097199 | 0.001944 | 59.7532 | 59.7532 | 65.7738 | 179.6168
66069344.8008 | 0.0010036 | 0.0010036 | 0.0020072 | 60.031 | 60.031 | 66.0516 | 179.6243
66834391.7569 | 0.0010359 | 0.0010359 | 0.0020718 | 60.3065 | 60.3065 | 66.3271 | 179.6316
67608297.5392 | 0.001069 | 0.001069 | 0.002138 | 60.5797 | 60.5797 | 66.6003 | 179.6386
68391164.7281 | 0.0011029 | 0.0011029 | 0.0022058 | 60.8508 | 60.8508 | 66.8714 | 179.6455
69183097.0919 | 0.0011376 | 0.0011376 | 0.0022752 | 61.1198 | 61.1198 | 67.1404 | 179.6521
69984199.6002 | 0.0011731 | 0.0011731 | 0.0023462 | 61.3868 | 61.3868 | 67.4074 | 179.6585
70794578.4384 | 0.0012095 | 0.0012095 | 0.0024189 | 61.6518 | 61.6518 | 67.6724 | 179.6647
71614341.0213 | 0.0012467 | 0.0012467 | 0.0024933 | 61.915 | 61.915 | 67.9356 | 179.6708
72443596.0075 | 0.0012848 | 0.0012848 | 0.0025695 | 62.1764 | 62.1764 | 68.197 | 179.6766
73282453.3139 | 0.0013237 | 0.0013237 | 0.0026475 | 62.4361 | 62.4361 | 68.4567 | 179.6824
74131024.1301 | 0.0013637 | 0.0013637 | 0.0027273 | 62.6941 | 62.6941 | 68.7147 | 179.6879
74989420.9332 | 0.0014045 | 0.0014045 | 0.002809 | 62.9505 | 62.9505 | 68.9711 | 179.6933
75857757.5029 | 0.0014463 | 0.0014463 | 0.0028926 | 63.2053 | 63.2053 | 69.2259 | 179.6986
76736148.9362 | 0.0014891 | 0.0014891 | 0.0029782 | 63.4586 | 63.4586 | 69.4792 | 179.7037
77624711.6629 | 0.0015329 | 0.0015329 | 0.0030659 | 63.7105 | 63.7105 | 69.7311 | 179.7086
78523563.461 | 0.0015778 | 0.0015778 | 0.0031556 | 63.9609 | 63.9609 | 69.9815 | 179.7135
79432823.4724 | 0.0016237 | 0.0016237 | 0.0032474 | 64.21 | 64.21 | 70.2306 | 179.7182
80352612.2186 | 0.0016707 | 0.0016707 | 0.0033413 | 64.4578 | 64.4578 | 70.4784 | 179.7228
81283051.6164 | 0.0017188 | 0.0017188 | 0.0034375 | 64.7043 | 64.7043 | 70.7249 | 179.7273
82224264.9947 | 0.001768 | 0.001768 | 0.003536 | 64.9496 | 64.9496 | 70.9702 | 179.7317
83176377.1103 | 0.0018184 | 0.0018184 | 0.0036368 | 65.1938 | 65.1938 | 71.2144 | 179.736
84139514.1645 | 0.00187 | 0.00187 | 0.00374 | 65.4367 | 65.4367 | 71.4573 | 179.7402
85113803.8202 | 0.0019228 | 0.0019228 | 0.0038456 | 65.6786 | 65.6786 | 71.6992 | 179.7442
86099375.2185 | 0.0019768 | 0.0019768 | 0.0039536 | 65.9194 | 65.9194 | 71.94 | 179.7482
87096358.9956 | 0.0020321 | 0.0020321 | 0.0040643 | 66.1591 | 66.1591 | 72.1797 | 179.7521
88104887.3008 | 0.0020888 | 0.0020888 | 0.0041775 | 66.3978 | 66.3978 | 72.4184 | 179.7559
89125093.8134 | 0.0021467 | 0.0021467 | 0.0042935 | 66.6356 | 66.6356 | 72.6562 | 179.7596
90157113.7606 | 0.0022061 | 0.0022061 | 0.0044121 | 66.8724 | 66.8724 | 72.893 | 179.7633
91201083.9356 | 0.0022668 | 0.0022668 | 0.0045336 | 67.1083 | 67.1083 | 73.1289 | 179.7668
92257142.7155 | 0.002329 | 0.002329 | 0.0046579 | 67.3433 | 67.3433 | 73.3639 | 179.7703
93325430.0797 | 0.0023926 | 0.0023926 | 0.0047852 | 67.5774 | 67.5774 | 73.598 | 179.7737
94406087.6286 | 0.0024577 | 0.0024577 | 0.0049155 | 67.8107 | 67.8107 | 73.8313 | 179.7771
95499258.6021 | 0.0025244 | 0.0025244 | 0.0050488 | 68.0432 | 68.0432 | 74.0638 | 179.7803
96605087.899 | 0.0025927 | 0.0025927 | 0.0051853 | 68.2749 | 68.2749 | 74.2955 | 179.7835
97723722.0956 | 0.0026625 | 0.0026625 | 0.0053251 | 68.5059 | 68.5059 | 74.5265 | 179.7867
98855309.4657 | 0.002734 | 0.002734 | 0.0054681 | 68.7361 | 68.7361 | 74.7567 | 179.7897
100000000 | 0.0028072 | 0.0028072 | 0.0056145 | 68.9656 | 68.9656 | 74.9862 | 179.7927